## EFs_combustion
Summary of HMs emission factors for boilers in category 1A1, 1A2, 1A4ai, 1A4ci
Type of fire place | Fuel type | Thermal capacity | Pb | Cd | Hg | As | Cr | Cu | Ni | Se | Zn
|  | MW | mg.GJ-1 | mg.GJ-1 | mg.GJ-1 | mg.GJ-1 | mg.GJ-1 | mg.GJ-1 | mg.GJ-1 | mg.GJ-1 | mg.GJ-1
Fixed bed boiler | Brown Coal | <5 | 59.471 | 1.294 | 2.382 | 60.967 | 38.383 | 69.545 | 62.104 | 5.192 | 30.756
|  | 5 - 50 | 6.67 | 0.495 | 1.924 | 2.102 | 9.1 | 1 | 27.67 | 45 | 8.8
|  | 50 - 100 | 6.67 | 0.495 | 1.924 | 2.102 | 9.1 | 1 | 27.67 | 45 | 8.8
|  | >100 | 6.67 | 0.495 | 1.924 | 2.102 | 9.1 | 1 | 27.67 | 45 | 8.8
Fixed bed boiler | Hard Coal | <5 | 13.687 | 2.456 | 9.051 | 9.402 | 15 | 10 | 10 | 2 | 150
|  | 5 - 50 | 2.656 | 0.823 | 1.744 | 0.243 | 4.5 | 7.8 | 4.9 | 23 | 19
|  | 50 - 100 | 2.656 | 0.823 | 1.744 | 0.243 | 4.5 | 7.8 | 4.9 | 23 | 19
|  | >100 | 2.656 | 0.823 | 1.744 | 0.243 | 4.5 | 7.8 | 4.9 | 23 | 19
Fixed bed boiler | Biomass | <5 | 27 | 13 | 0.56 | 0.19 | 23 | 6 | 2 | 0.5 | 512
|  | 5 - 50 | 1.606 | 0.169 | 1.268 | 0.871 | 0.027 | 0.106 | 0.085 | 0.211 | 1.991
|  | 50 - 100 | 1.606 | 0.169 | 1.268 | 0.871 | 0.027 | 0.106 | 0.085 | 0.211 | 1.991
|  | >100 | 1.606 | 0.169 | 1.268 | 0.871 | 0.027 | 0.106 | 0.085 | 0.211 | 1.991
Pulverized coal-fired boilers | Brown Coal | <5 | 1.653 | 0.125 | 2.24 | 0.829 | 9.1 | 1 | 9.7 | 45 | 8.8
|  | 5 - 50 | 1.653 | 0.125 | 2.24 | 0.829 | 9.1 | 1 | 9.7 | 45 | 8.8
|  | 50 - 100 | 1.653 | 0.125 | 2.24 | 0.829 | 9.1 | 1 | 9.7 | 45 | 8.8
|  | >100 | 4.071 | 0.292 | 2.965 | 0.76 | 9.1 | 1 | 3.374 | 45 | 8.8
Pulverized coal-fired boilers | Hard Coal | <5 | 0.515 | 0.048 | 0.476 | 0.122 | 4.5 | 7.8 | 3.399 | 23 | 19
|  | 5 - 50 | 0.515 | 0.048 | 0.476 | 0.122 | 4.5 | 7.8 | 3.399 | 23 | 19
|  | 50 - 100 | 0.515 | 0.048 | 0.476 | 0.122 | 4.5 | 7.8 | 3.399 | 23 | 19
|  | >100 | 2.722 | 0.268 | 0.668 | 0.339 | 4.5 | 7.8 | 4.537 | 23 | 19
Pulverized coal-fired boilers | Biomass | <5 | 1.606 | 0.169 | 1.268 | 0.871 | 0.027 | 0.106 | 0.085 | 0.211 | 1.991
|  | 5 - 50 | 1.606 | 0.169 | 1.268 | 0.871 | 0.027 | 0.106 | 0.085 | 0.211 | 1.991
|  | 50 - 100 | 1.606 | 0.169 | 1.268 | 0.871 | 0.027 | 0.106 | 0.085 | 0.211 | 1.991
|  | >100 | 1.606 | 0.169 | 1.268 | 0.871 | 0.027 | 0.106 | 0.085 | 0.211 | 1.991
Fluidized bed boiler | Brown Coal | <5 | 2.037 | 0.282 | 1.5 | 0.922 | 9.1 | 1 | 4.803 | 45 | 8.8
|  | 5 - 50 | 2.037 | 0.282 | 1.5 | 0.922 | 9.1 | 1 | 4.803 | 45 | 8.8
|  | 50 - 100 | 2.037 | 0.282 | 1.5 | 0.922 | 9.1 | 1 | 4.803 | 45 | 8.8
|  | >100 | 2.037 | 0.282 | 1.5 | 0.922 | 9.1 | 1 | 4.803 | 45 | 8.8
Fluidized bed boiler | Hard Coal | <5 | 0.515 | 0.048 | 0.476 | 0.122 | 4.5 | 9 | 3.399 | 23 | 90
|  | 5 - 50 | 0.515 | 0.048 | 0.476 | 0.122 | 4.5 | 9 | 3.399 | 23 | 90
|  | 50 - 100 | 0.515 | 0.048 | 0.476 | 0.122 | 4.5 | 9 | 3.399 | 23 | 90
|  | >100 | 0.515 | 0.048 | 0.476 | 0.122 | 4.5 | 9 | 3.399 | 23 | 90
Fluidized bed boiler | Biomass | <5 | 1.606 | 0.169 | 1.268 | 0.871 | 0.027 | 0.106 | 0.085 | 0.211 | 1.991
|  | 5 - 50 | 1.606 | 0.169 | 1.268 | 0.871 | 0.027 | 0.106 | 0.085 | 0.211 | 1.991
|  | 50 - 100 | 1.606 | 0.169 | 1.268 | 0.871 | 0.027 | 0.106 | 0.085 | 0.211 | 1.991
|  | >100 | 1.606 | 0.169 | 1.268 | 0.871 | 0.027 | 0.106 | 0.085 | 0.211 | 1.991
All type of boilers | Liquid fuels | <5 | 4.56 | 1.2 | 0.341 | 3.98 | 2.55 | 5.31 | 255 | 2.06 | 87.8
|  | 5 - 50 | 4.56 | 1.2 | 0.341 | 3.98 | 2.55 | 5.31 | 255 | 2.06 | 87.8
|  | 50 - 100 | 4.56 | 1.2 | 0.341 | 3.98 | 2.55 | 5.31 | 255 | 2.06 | 87.8
|  | >100 | 4.56 | 1.2 | 0.341 | 3.98 | 2.55 | 5.31 | 255 | 2.06 | 87.8
All type of boilers | Gaseous fuels | <5 | 0.0015 | 0.00025 | 0.1 | 0.12 | 0.00076 | 7.6e-05 | 0.00051 | 0.0112 | 0.0015
|  | 5 - 50 | 0.0015 | 0.00025 | 0.1 | 0.12 | 0.00076 | 7.6e-05 | 0.00051 | 0.0112 | 0.0015
|  | 50 - 100 | 0.0015 | 0.00025 | 0.1 | 0.12 | 0.00076 | 7.6e-05 | 0.00051 | 0.0112 | 0.0015
|  | >100 | 0.0015 | 0.00025 | 0.1 | 0.12 | 0.00076 | 7.6e-05 | 0.00051 | 0.0112 | 0.0015
Summary of POPs emission factors for boilers in category 1A1, 1A2, 1A4ai, 1A4ci
Type of fire place | Fuel type | Thermal capacity | PCDD_F | BaP | BbF | BkF | InP | PAH | HCB | PCBs
|  | MW | ng.GJ-1 | μg.GJ-1 | μg.GJ-1 | μg.GJ-1 | μg.GJ-1 | μg.GJ-1 | μg.GJ-1 | μg.GJ-1
Fixed bed boiler | Brown Coal | <5 | 4.986 | 320.061 | 518.482 | 518.482 | 400.322 | 1757.347 | 6.7 | 5.0591
|  | 5 - 50 | 7.68 | 3.147 | 7.973 | 4.047 | 4.203 | 19.37 | 6.7 | 0.757
|  | 50 - 100 | 7.68 | 3.147 | 7.973 | 4.047 | 4.203 | 19.37 | 6.7 | 0.757
|  | >100 | 7.68 | 3.147 | 7.973 | 4.047 | 4.203 | 19.37 | 6.7 | 0.757
Fixed bed boiler | Hard Coal | <5 | 14.657 | 10.975 | 18.54 | 10.966 | 5.956 | 46.437 | 6.7 | 8.0728
|  | 5 - 50 | 2.299 | 2.4 | 4.768 | 3.085 | 2.08 | 12.333 | 6.7 | 0.395
|  | 50 - 100 | 2.299 | 2.4 | 4.768 | 3.085 | 2.08 | 12.333 | 6.7 | 0.395
|  | >100 | 2.299 | 2.4 | 4.768 | 3.085 | 2.08 | 12.333 | 6.7 | 0.395
Fixed bed boiler | Biomass | <5 | 100 | 10000 | 16000 | 5000 | 4000 | 35000 | 5 | 0.007
|  | 5 - 50 | 11.348 | 46.462 | 144.329 | 67.897 | 33.073 | 291.761 | 5 | 2.2327
|  | 50 - 100 | 11.348 | 46.462 | 144.329 | 67.897 | 33.073 | 291.761 | 5 | 2.2327
|  | >100 | 11.348 | 46.462 | 144.329 | 67.897 | 33.073 | 291.761 | 5 | 2.2327
Pulverized coal-fired boilers | Brown Coal | <5 | 6.525 | 1.971 | 2.731 | 2.324 | 2.095 | 9.121 | 6.7 | 1.0663
|  | 5 - 50 | 6.525 | 1.971 | 2.731 | 2.324 | 2.095 | 9.121 | 6.7 | 1.0663
|  | 50 - 100 | 6.525 | 1.971 | 2.731 | 2.324 | 2.095 | 9.121 | 6.7 | 1.0663
|  | >100 | 1.925 | 4.653 | 6.187 | 4.915 | 5.664 | 21.419 | 6.7 | 0.54703
Pulverized coal-fired boilers | Hard Coal | <5 | 2.055 | 2.271 | 5.066 | 2.64 | 2.232 | 12.209 | 6.7 | 0.244
|  | 5 - 50 | 2.055 | 2.271 | 5.066 | 2.64 | 2.232 | 12.209 | 6.7 | 0.244
|  | 50 - 100 | 2.055 | 2.271 | 5.066 | 2.64 | 2.232 | 12.209 | 6.7 | 0.244
|  | >100 | 1.314 | 2.844 | 5.433 | 3.786 | 3.662 | 15.725 | 6.7 | 1.176
Pulverized coal-fired boilers | Biomass | <5 | 11.348 | 46.462 | 144.329 | 67.897 | 33.073 | 291.761 | 5 | 2.2327
|  | 5 - 50 | 11.348 | 46.462 | 144.329 | 67.897 | 33.073 | 291.761 | 5 | 2.2327
|  | 50 - 100 | 11.348 | 46.462 | 144.329 | 67.897 | 33.073 | 291.761 | 5 | 2.2327
|  | >100 | 11.348 | 46.462 | 144.329 | 67.897 | 33.073 | 291.761 | 5 | 2.2327
Fluidized bed boiler | Brown Coal | <5 | 2.778 | 5.148 | 7.621 | 5.321 | 5.559 | 23.649 | 6.7 | 1.4486
|  | 5 - 50 | 2.778 | 5.148 | 7.621 | 5.321 | 5.559 | 23.649 | 6.7 | 1.4486
|  | 50 - 100 | 2.778 | 5.148 | 7.621 | 5.321 | 5.559 | 23.649 | 6.7 | 1.4486
|  | >100 | 2.778 | 5.148 | 7.621 | 5.321 | 5.559 | 23.649 | 6.7 | 1.4486
Fluidized bed boiler | Hard Coal | <5 | 2.055 | 2.271 | 5.066 | 2.64 | 2.232 | 12.209 | 6.7 | 0.244
|  | 5 - 50 | 2.055 | 2.271 | 5.066 | 2.64 | 2.232 | 12.209 | 6.7 | 0.244
|  | 50 - 100 | 2.055 | 2.271 | 5.066 | 2.64 | 2.232 | 12.209 | 6.7 | 0.244
|  | >100 | 2.055 | 2.271 | 5.066 | 2.64 | 2.232 | 12.209 | 6.7 | 0.244
Fluidized bed boiler | Biomass | <5 | 11.348 | 46.462 | 144.329 | 67.897 | 33.073 | 291.761 | 5 | 2.2327
|  | 5 - 50 | 11.348 | 46.462 | 144.329 | 67.897 | 33.073 | 291.761 | 5 | 2.2327
|  | 50 - 100 | 11.348 | 46.462 | 144.329 | 67.897 | 33.073 | 291.761 | 5 | 2.2327
|  | >100 | 11.348 | 46.462 | 144.329 | 67.897 | 33.073 | 291.761 | 5 | 2.2327
All type of boilers | Liquid fuels | <5 | 2.5 | 3.678 | 12.673 | 3.968 | 6.484 | 26.803 | - | 3.3337
|  | 5 - 50 | 2.5 | 3.678 | 12.673 | 3.968 | 6.484 | 26.803 | - | 3.3337
|  | 50 - 100 | 2.5 | 3.678 | 12.673 | 3.968 | 6.484 | 26.803 | - | 3.3337
|  | >100 | 2.5 | 3.678 | 12.673 | 3.968 | 6.484 | 26.803 | - | 3.3337
All type of boilers | Gaseous fuels | <5 | 0.5 | 0.56 | 0.84 | 0.84 | 0.84 | 3.08 | 0.00308 | -
|  | 5 - 50 | 0.5 | 0.56 | 0.84 | 0.84 | 0.84 | 3.08 | 0.00308 | -
|  | 50 - 100 | 0.5 | 0.56 | 0.84 | 0.84 | 0.84 | 3.08 | 0.00308 | -
|  | >100 | 0.5 | 0.56 | 0.84 | 0.84 | 0.84 | 3.08 | 0.00308 | -
projekt VaV520/1/97
EMEP/EEA air pollutant emission inventory guidebook 2016, Tier 2
| national emission factors [citace] |  | Cd: MODLÍK, M., 2017. Emisní faktory těžkých kovů a POPs ze spalovacích procesů. [Emission factors of heavy metals and POPs from combustion processes]. Praha: ČHMÚ. [online]. [cit. 5. 3. 2018]. Dostupné z WWW / Available at: http://portal.chmi.cz/files/portal/docs/uoco/oez/embil/EmisniFaktoryTKaPOPs.pdf
expert estimation
Summary of HMs emission factors for gas turbines and stationary engines in category 1A1, 1A2, 1A4ai, 1A4ci
Type of fire place | Fuel type | Thermal capacity | Pb | Cd | Hg | As | Cr | Cu | Ni | Se | Zn
|  | MW | mg.GJ-1 | mg.GJ-1 | mg.GJ-1 | mg.GJ-1 | mg.GJ-1 | mg.GJ-1 | mg.GJ-1 | mg.GJ-1 | mg.GJ-1
Gas turbines | Gaseous fuels | - | 0.0015 | 0.00025 | 0.1 | 0.12 | 0.00076 | 7.6e-05 | 0.00051 | 0.0112 | 0.0015
Stationary engines | Gaseous fuels | - | 0.04 | 0.003 | 0.1 | 0.05 | 0.05 | 0.01 | 0.05 | 0.2 | 2.91
Stationary engines | Liquid fuels | - | 4.07 | 1.36 | 1.36 | 1.81 | 1.36 | 2.72 | 1.36 | 6.79 | 1.81
Summary of POPs emission factors for gas turbines and stationary engines in category 1A1, 1A2, 1A4ai, 1A4ci
Type of fire place | Fuel type | Thermal capacity | PCDD_F | BaP | BbF | BkF | InP | PAH | HCB | PCBs
|  | MW | ng.GJ-1 | μg.GJ-1 | μg.GJ-1 | μg.GJ-1 | μg.GJ-1 | μg.GJ-1 | μg.GJ-1 | μg.GJ-1
Gas turbines | Gaseous fuels | - | 0.5 | 0.56 | 0.84 | 0.84 | 0.84 | 3.08 | 0.00308 | -
Stationary engines | Gaseous fuels | - | 0.57 | 1.2 | 9 | 1.7 | 1.8 | 13.7 | - | -
Stationary engines | Liquid fuels | - | 0.99 | 116 | 502 | 98.7 | 187 | 903.7 | 0.22 | 0.00013
Summary of HMs emission factors for rafinery gas
Type of fire place | Fuel type | Thermal capacity | Pb | Cd | Hg | As | Cr | Cu | Ni | Se | Zn
|  | MW | mg.GJ-1 | mg.GJ-1 | mg.GJ-1 | mg.GJ-1 | mg.GJ-1 | mg.GJ-1 | mg.GJ-1 | mg.GJ-1 | mg.GJ-1
Process furnaces | Rafinery gas | - | 1.79 | 0.712 | 0.086 | 0.343 | 2.74 | 2.22 | 3.6 | 0.42 | 25.5
Summary of POPs emission factors for rafinery gas
Type of fire place | Fuel type | Thermal capacity | PCDD_F | BaP | BbF | BkF | InP | Total_PaH | HCB | PCBs
|  | MW | ng TEQ.GJ-1 | μg.GJ-1 | μg.GJ-1 | μg.GJ-1 | μg.GJ-1 | μg.GJ-1 | μg.GJ-1 | μg.GJ-1
Process furnaces | Rafinery gas | - | - | 0.669 | 1.14 | 0.631 | 0.631 | 3.071 | - | -

## EFs technologies
Summary of HMs emission factors for technologies in category 1A2
Type of technologies | Abatement type | Pb | Cd | Hg | As | Cr | Cu | Ni | Se | Zn
|  | mg.Mg-1 | mg.Mg-1 | mg.Mg-1 | mg.Mg-1 | mg.Mg-1 | mg.Mg-1 | mg.Mg-1 | mg.Mg-1 | mg.Mg-1
SINTERING BELT AGGLOMERATION | Dry ESP | 2137.674 | 47.179 | 34.652 | 14.518 | 146.178 | 749.279 | 0.25 | 20 | 2595.79
| Bag filter (BAT) | 61.946 | 3.052 | 34.652 | 1.499 | 56.146 | 93.062 | 0.25 | 20 | 451.987
CASTING (BLAST FURNACE) | Dry ESP | Pb: 52.001; Cd: 5.998; Hg: 47.999; As: 4.498; Zn: 1729.997
| Bag filter (BAT) | Pb: 11.105; Cd: 1.285; Hg: 0.662; As: 1.504; Zn: 79.663
TANDEM FURNACE |  | Pb: 854.149; Cd: 34.387; Hg: 24.54; As: 5.982
OXYGEN CONVERTERS |  | Pb: 549.75; Cd: 9.459; Hg: 7.652; As: 1.942
CUPOLA FURNACES |  | Pb: 149.8; Cd: 5; Hg: 7; As: 12
Summary of POPs emission factors for technologies in category 1A2
Type of technologies | Abatement type | PCDD_F | BaP | BbF | BkF | InP | PAH | HCB | PCBs
|  | µg I-TEQ.Mg-1 | mg.Mg-1 | mg.Mg-1 | mg.Mg-1 | mg.Mg-1 | mg.Mg-1 | mg.Mg-1 | μg.Mg-1
CEMENT CLINKER IN ROTARY KILNS |  |  | 0.004 | 0.003 | 0.004 | 0.003 | 0.014 |  | 3.355
ASPHALT MIXES PRODUCTION |  | Cd: 0.016333; Hg: 0.0455; As: 0.0225; Cr: 0.0205; Cu: 0.10483
SINTERING BELT AGGLOMERATION | Dry ESP | 7.304 | 2.333 | 23.544 | 6.945 | 7.992 | 40.814 | 0.03 | 113.223
| Bag filter (BAT) | 1.048 | 0.012 | 0.108 | 0.026 | 0.012 | 0.158 | 0.03 | 47.78
CASTING (BLAST FURNACE) | Dry ESP | 0.01 | 0.087 | 0.534 | 0.246 | 0.113 | 0.98
| Bag filter (BAT) | 0.01 | 0.029 | 0.177 | 0.082 | 0.038 | 0.325
TANDEM FURNACE |  | 1.433 | 0.03 | 0.176 | 0.071 | 0.035 | 0.311 |  | 30
OXYGEN CONVERTERS |  | 0.082 | 0.471 | 5.839 | 1.976 | 0.246 | 8.532 |  | 30
CUPOLA FURNACES |  | 0.481 | 0.502 | 2.668 | 1.207 | 0.176 | 4.553 |  | 1023.024
EMEP/EEA air pollutant emission inventory guidebook 2016, Tier 2
| national emission factors [citace] | Cd: MODLÍK, M., 2017. Emisní faktory těžkých kovů a POPs ze spalovacích procesů. [Emission factors of heavy metals and POPs from combustion processes]. Praha: ČHMÚ. [online]. [cit. 5. 3. 2018]. Dostupné z WWW / Available at: http://portal.chmi.cz/files/portal/docs/uoco/oez/embil/EmisniFaktoryTKaPOPs.pdf
Summary of POPs emission factors for technologies in category 1A1c
Type of technologies | Fuel | Pb: BaP; Cd: BbF; Hg: BkF; As: InP; Cr: PAH
|  | mg.Mg-1 | mg.Mg-1 | mg.Mg-1 | mg.Mg-1 | mg.Mg-1
DRYING OF COAL | LIGNITE | Pb: 0.82425; Cd: 0.82425; Hg: 0.82425; As: 0.82425; Cr: 3.297
MILLING OF COAL | LIGNITE | Pb: 1.7915; Cd: 1.7915; Hg: 1.7915; As: 1.7915; Cr: 7.166
BRIQUIETTES | LIGNITE | Pb: 1.3815; Cd: 1.3815; Hg: 1.3815; As: 1.3815; Cr: 5.526
Type of technologies | Fuel | Pb: BaP; Cd: BbF; Hg: BkF; As: InP; Cr: PAH
|  | mg.GJ-1 | mg.GJ-1 | mg.GJ-1 | mg.GJ-1 | mg.GJ-1
COKE PRODUCTION | COKING COAL (NCV) | Pb: 0.29; Cd: 0.003; Hg: 0.001; As: 0.001; Cr: 0.295
AUTOPRODUCER CHP | GAS WORK GAS | Pb: 0.00056; Cd: 0.00084; Hg: 0.00084; As: 0.00084; Cr: 0.00308
national emission factors [calculated from reported data]