## MS Summary2 - proxy
Implementing Regulation Article 7: Reporting on approximated Greenhouse Gas Inventories | [7 empty] | Year | 2021
Member States shall report their approximated greenhouse gas inventories pursuant to Article 26(2) of Regulation (EU) 2018/1999 | [7 empty] | Submission | 2022
[8 empty] | Country | Czechia
Geographical scope(4)
GREENHOUSE GAS SOURCE AND | CO2(1) | CH4 | N2O | HFCs | PFCs | SF6 | Unspecified mix of HFCs and PFCs | NF3 | Total | ETS | non-ETS
SINK CATEGORIES | CO2 equivalent (kt ) | [8 empty] | CO2 equivalent (Gg )
Total (net emissions)(1) | 105173.4086 | 11772.6808 | 5323.5015 | 3376.5934 | 0.7702 | 63.9389 | 0 | 2.3991 | 125713.2925 | 57858.167 | 67855.1255
1. Energy | 86384.5428 | 3337.9095 | 680.6256 | [5 empty] | 90403.078 | 48544.4982 | 41858.5798
A. Fuel combustion (sectoral approach) | 86330.9196 | 1125.4095 | 680.5958 | [5 empty] | 88136.9249 | 48455.7361 | 39681.1889
1. Energy industries | 41897.9517 | 34.8633 | 236.8602 | [5 empty] | 42169.6751 | 40677.623 | 1492.0522
2. Manufacturing industries and construction | 12300 | 56.5075 | 77.6012 | [5 empty] | 12434.1087 | 7731.389 | 4702.7197
3. Transport (3) | 19822.9679 | 24.1363 | 195 | [5 empty] | 20042.1042 | NO | 20042.1042
4. Other sectors | 12000 | 1009.0411 | 160.5493 | [5 empty] | 13169.5904 | 46.7241 | 13122.8663
5. Other | 310 | 0.86142 | 10.5851 | [5 empty] | 321.4465 | NO | 321.4465
B. Fugitive emissions from fuels | 53.6233 | 2212.5 | 0.0298 | [5 empty] | 2266.1531 | 88.7622 | 2177.3909
1. Solid fuels | 50.0233 | 1570 | NO,NA | [5 empty] | 1620.0233 | IE | IE
2. Oil and natural gas | 3.6 | 642.5 | 0.0298 | [5 empty] | 646.1298 | IE | IE
C. CO2 transport and storage | NO | [7 empty] | NO | NO | NO
2. Industrial processes and product use | 11813.6002 | 59.266 | 438.2573 | 3376.5934 | 0.7702 | 63.9389 | 0 | 2.3991 | 15754.8251 | 9313.6688 | 6441.1563
A. Mineral industry | 3443.9555 | [7 empty] | 3443.9555 | 3396.3507 | 47.6048
B. Chemical industry | 2105.505 | 45.0852 | 214.7573 | NO | NO | NO | NO | NO | 2365.3476 | 413.0829 | 1952.2647
C. Metal industry | 6105.8112 | 14.1807 | NA | NO | NO | NO | NO | NO | 6119.9919 | 5503.6051 | 616.3868
D. Non-energy products from fuels and solvent use | 157.6985 | NO,NA | NO,NA | [5 empty] | 157.6985 | NO | 157.6985
E. Electronic Industry |  |  |  | NO | 0.46384 | 2.6007 | NO | 2.3991 | 5.4636 | NO | 5.4636
F. Product uses as ODS substitutes |  |  |  | 3376.5085 | 0.30636 | NO | NO | NO | 3376.8149 | NO | 3376.8149
G. Other product manufacture and use | NO | NO | 223.5 | NO | NO | 61.3382 | NO | NO | 284.8382 | NO | 284.8382
H. Other | 0.63 | NO | NO | 0.084887 | NO | NO | NO | NO | 0.71489 | 0.63 | 0.084887
3. Agriculture | 310.07 | 3527.2751 | 3906.78 | [5 empty] | 7744.1251
A. Enteric fermentation |  | 3185.3151 | [6 empty] | 3185.3151
B. Manure management |  | 341.96 | 434.87 | [5 empty] | 776.83
C. Rice cultivation |  | NO | [6 empty] | 0
D. Agricultural soils |  | NO | 3471.91 | [5 empty] | 3471.91
E. Prescribed burning of savannas |  | NO | NO | [5 empty] | 0
F. Field burning of agricultural residues |  | NO | NO | [5 empty] | 0
G. Liming | 154.1 | [7 empty] | 154.1
H. Urea application | 155.97 | [7 empty] | 155.97
I. Other carbon-containing fertilizers | NO | [7 empty] | 0
J. Other | NO | NO | NO | [5 empty] | 0
4. Land use, land-use change and forestry(1) | 6555.8943 | 24.2765 | 18.4046 | [5 empty] | 6598.5753
A. Forest land | 8572.5955 | 24.2765 | 16.008 | [5 empty] | 8612.88
B. Cropland | 29.7435 | NO | 2.3965 | [5 empty] | 32.14
C. Grassland | -508.3139 | NO | NO,NA | [5 empty] | -508.3139
D. Wetlands | 27.085 | NO,NA | NO,NA | [5 empty] | 27.085
E. Settlements | 166.095 | NO,NA | NO,NA | [5 empty] | 166.095
F. Other land | NO,NA | NO,NA | NO,NA | [5 empty] | 0
G. Harvested wood products | -1731.3108 | [7 empty] | -1731.3108
H. Other | NO | NO | NO | [5 empty] | 0
5. Waste | 109.3013 | 4823.9537 | 279.434 | [5 empty] | 5212.6889
A. Solid waste disposal | 0 | 3344.8156 | [6 empty] | 3344.8156
B. Biological treatment of solid waste |  | 661.6376 | 81.9262 | [5 empty] | 743.5638
C. Incineration and open burning of waste | 109.3013 | 3.1557 | 3.6831 | [5 empty] | 116.1401
D. Waste water treatment and discharge |  | 814.3448 | 193.8247 | [5 empty] | 1008.1694
E. Other | NO | NO | NO | [5 empty] | 0
6. Other (as specified in summary 1.A) | NO | NO | NO | NO | NO | NO | NO | NO | NO | NO | NO
Memo items:
International bunkers | 376.2568 | 0.63904 | 3.0469 | [5 empty] | 379.9428
Aviation | 376.2568 | 0.63904 | 3.0469 | [5 empty] | 379.9428
Navigation | NO | NO | NO | [5 empty] | NO
| NO | [7 empty] | NO
CO2 emissions from biomass | 20241.385 | [7 empty] | 20241.385
CO2 captured | NO,NE | [7 empty] | 0
| 48663 | [7 empty] | 48663
| 0 | [7 empty] | 0
Indirect CO2 (2) | 556.49
Total CO2 equivalent emissions without land use, land-use change and forestry | [8 empty] | 119114.7171 | 57858.167 | 61256.5501
Total CO2 equivalent emissions with land use, land-use change and forestry | [8 empty] | 125713.2925
Total CO2 equivalent emissions, including indirect CO2, without land use, land-use change and forestry | [8 empty] | 119671.2071 | 0 | 0
Total CO2 equivalent emissions, including indirect CO2, with land use, land-use change and forestry | [8 empty] | 126269.7825
(1) For carbon dioxide (CO2) from land use, land-use change and forestry the net emissions/removals are to be reported. For the purposes of reporting, the signs for removals are always negative (-) and for emissions positive (+).
(2) For Member States that report indirect CO2 the national totals shall be provided with and without indirect CO2.
(3) CO2 emissions from civil aviation are treated as zero for effort sharing purposes.
(4) Where applicable: please clarify the geographical scope
Brief description of the key drivers underpinning the increase or decrease in GHG emissions in x-1 (proxy) compared to x-2 (inventory). If this information is publicly available please include the hyperlink to the relevant website. Information on the uncertainties associated with the estimations for the LULUCF sector may also be provided.
Energy Stationary CO2 emissions for Energy industries were calculated according EU ETS data, where should be most of the companies from this category. CH4 and N2O emissions for Energy industries were calculated from linear regression for the last 5 years and then adjusted to correspond with CO2 emissions from EU ETS. Emissions for Manufacturing industries and construction, Other sectors and Other categories were calculated from linear regression for the last 5 years and then adjusted according to data published by CzSO and Ministry of Industry and Trade (MIT). Fugitive emissions were calculated from the Energy statistics from the MIT, where are listed preliminary data about coal, gas and oil. Mobile Road transport is calculated by COPERT 5 program, which is based on the EMEP/EEA Emission Inventory Guidebook 2019 (EIG 2019) and the IPCC 2006 Guidelines. CO2 is calculated at Tier 2 and other pollutants at Tier 3 level. Other modes of transport are calculated by the CDV model, which is based on national specific EFs, EFs from EIG 2019 and from the IPCC 2006 Guidelines. In 2021, a new methodological approach was applied to calculate emissions from aviation and rail transport. Emission calculation method is now at Tier 3 level for IFR flights and at Tier 2 level for rail transport liquid fuels. For the rest, it remains at Tier 1 level with updated EFs according to EIG 2019. IPPU Mineral industry estimation is based on ETS data value for year 2021 and correlation of previous years values between ETS and NIR data. The ETS data results for 2021 was used to calculate production changes in sector 2C. Sector 2B is based partly on ETS data and partly on regression function estimation. Obtained data from 2B are then compiled and corrected into the final values. Category 2E+2G were estimated according to the trend in last decade. Prediction model produces predicted values for 2F, obtained by evaluating the regression function in the selected time frame (in most cases time series 2012-2020). Standard errors of the predictions are also calculated. For more accurate estimations outliers from the activity data were removed, also overall trend across whole time series was checked. In some cases, input for prediction model was based on expert judgement, mainly in cases where trend change was observed and it is expected that new trend remains (Category 2H3 contains HFO-1234yf emission estimates related to category 2.F.1.e). Category 2H1 was interpolated by using data from last year and ETS 2021 value for this category. Agriculture The estimated emissions are about 1% lower compared to the 2022 submission. Two methodological changes are prepared for the 2023 submission: 1. Revision and updating of activity data and equations used in this category. This revision caused an increase in emissions by approx. 4% on average in this category. 2. The N content of crop residues and forage was newly estimated using the CS approach. The drop in estimated emissions is 2-3% in this category. LULUCF Approximate estimates for 2021 were prepared by a mix of approaches depending on availability of new (2021) AD. The decisive categories in LULUCF sector are 4A and 4G. The estimates for 4A were prepared using the known actual harvest as a proxy variable for CSC in living biomass, deadwood, litter and soil, based on the trends observed for the period 2001 to 2020. 4G emission contribution was considered identical as in 2020 after some minor corrections due to the revised AD at FAO. We observe a massive decrease in emissions from LULUCF by almost 50 % due to decreased applicable harvest and wood removals from forests in 2021. We expect declining emissions from the LULUCF sector due to the successive stabilization of forestry in the country. Waste The calculation of Almost all emissions was based on linear extrapolation of the waste treated or/and gas produced. Data on inhabitants, sewer connection etc. in 5.D have been available. Since detailed data on treatment weren’t available yet, the approximation for 5.A and 5.C has higher uncertainty but it is expected that emissions will increase. The planned recalculations were taken into account: 5.D emission factors and 5.A waste composition. The effect of changed waste composition on emissions in 5.A is not so clear. In category 5.C, emissions from open burning of waste will be newly calculated in the inventory and thus will contribute to the increase in total emissions from this area.