## MS Summary2 - proxy
SUMMARY 2 SUMMARY REPORT FOR CO2 EQUIVALENT EMISSIONS | [7 empty] | Year | 2018
(Sheet 1 of 1) | [7 empty] | Submission | 2019
[8 empty] | Country | Czech Republic
Geographical scope(4)
GREENHOUSE GAS SOURCE AND | CO2(1) | CH4 | N2O | HFCs | PFCs | SF6 | Unspecified mix of HFCs and PFCs | NF3 | Total | ETS | non-ETS
SINK CATEGORIES | CO2 equivalent (kt ) | [8 empty] | CO2 equivalent (Gg )
Total (net emissions)(1) | 113927.051 | 12694.2722 | 6108.0573 | 3819.91 | 1.21 | 73.23 | NO,NE | 3.07 | 136626.8005
1. Energy | 95589 | 3997.0369 | 678.8186 | [5 empty] | 100264.8554 | 52957.909 | 47306.9464
A. Fuel combustion (sectoral approach) | 95468.7601 | 1001.4244 | 678.8007 | [5 empty] | 97148.9852 | 52957.909 | 44191.0762
1. Energy industries | 51650.5 | 35.6553 | 238.9643 | [5 empty] | 51925.1195 | IE | IE
2. Manufacturing industries and construction | 9940.365 | 38.0924 | 61.1065 | [5 empty] | 10039.5639 | IE | IE
3. Transport | 20838.4751 | 24.734 | 225.7707 | [5 empty] | 21088.9797 | IE | IE
4. Other sectors | 12560.15 | 901.3162 | 136.8111 | [5 empty] | 13598.2773 | IE | IE
5. Other | 479.27 | 1.6265 | 16.1482 | [5 empty] | 497.0447 | IE | IE
B. Fugitive emissions from fuels | 120.2399 | 2995.6125 | 0.01788 | [5 empty] | 3115.8703 | NO | 3115.8703
1. Solid fuels | 116.26 | 2398.8375 | NO,NA | [5 empty] | 2515.0975 | NO | 2515.0975
2. Oil and natural gas | 3.9799 | 596.775 | 0.01788 | [5 empty] | 600.7728 | NO | 600.7728
C. CO2 transport and storage | NO | [7 empty] | NO | NO | NO
2. Industrial processes and product use | 11699.69 | 52.36 | 406.85 | 3819.91 | 1.21 | 73.23 | NO | 3.07 | 16056.32 | 9982.68 | 6073.64
A. Mineral industry | 3001.68 | [7 empty] | 3001.68 | 3001.68 | 0
B. Chemical industry | 1888.82 | 37.06 | 183.35 | NO | NO | NO | NO | NO | 2109.23 | 1067 | 1042.23
C. Metal industry | 6662.98 | 15.3 | NA | NO | NO | NO | NO | NO | 6678.28 | 5914 | 764.28
D. Non-energy products from fuels and solvent use | 146.21 | NO | NO,NA | [5 empty] | 146.21 | 0 | 146.21
E. Electronic Industry |  |  |  | NO | 0.56 | 4.18 | NO, NE | 3.07 | 7.81 | 0 | 7.81
F. Product uses as ODS substitutes |  |  |  | 3819.91 | 0.65 | NO | NO | NO | 3820.56 | 0 | 3820.56
G. Other product manufacture and use | NO | NO | 223.5 | NO | NO | 69.05 | NO | NO | 292.55 | 0 | 292.55
H. Other | NO | NO | NO | 0.05 | NO | NO | NO | NO | 0.05 | 0 | 0.05
3. Agriculture | 283.321 | 3485.6707 | 4699.3457 | [5 empty] | 8468.3374
A. Enteric fermentation |  | 2964.0086 | [6 empty] | 2964.0086
B. Manure management |  | 521.6622 | 587.6283 | [5 empty] | 1109.2905
C. Rice cultivation |  | NO | [6 empty] | NO
D. Agricultural soils |  | NO | 4111.7173 | [5 empty] | 4111.7173
E. Prescribed burning of savannas |  | NO | NO | [5 empty] | NO
F. Field burning of agricultural residues |  | NO | NO | [5 empty] | NO
G. Liming | 159.0368 | [7 empty] | 159.0368
H. Urea application | 124.2843 | [7 empty] | 124.2843
I. Other carbon-containing fertilizers | NO | [7 empty] | NO
J. Other | NO | NO | NO | [5 empty] | NO
4. Land use, land-use change and forestry(1) | 6236.281 | 55.4486 | 40.9449 | [5 empty] | 6332.6745
A. Forest land | 6757.6085 | 55.4486 | 36.563 | [5 empty] | 6849.6202
B. Cropland | 31.2737 | NO | 4.3819 | [5 empty] | 35.6555
C. Grassland | -378.7914 | NO | NO,NA | [5 empty] | -378.7914
D. Wetlands | 20.8926 | NO | NO | [5 empty] | 20.8926
E. Settlements | 583.7984 | NO,NA | NO | [5 empty] | 583.7984
F. Other land | NO,NA | NO,NA | NO,NA | [5 empty] | NO,NA
G. Harvested wood products | -778.5008 | [7 empty] | -778.5008
H. Other | NO | NO | NO | [5 empty] | NO
5. Waste | 118.759 | 5103.756 | 282.0982 | [5 empty] | 5504.6131
A. Solid waste disposal | 0 | 3496.85 | [6 empty] | 3496.85
B. Biological treatment of solid waste |  | 697.425 | 75.99 | [5 empty] | 773.415
C. Incineration and open burning of waste | 118.759 | 0.000971 | 2.3 | [5 empty] | 121.06
D. Waste water treatment and discharge |  | 909.48 | 203.8082 | [5 empty] | 1113.2882
E. Other | NO | NO | NO | [5 empty] | NO
6. Other (as specified in summary 1.A) | NO | NO | NO | NO | NO | NO | NO | NO | NO | NO | NO
Memo items:(2)
International bunkers | 1237.6405 | 0.21637 | 10.4333 | [5 empty] | 1248.2901
Aviation | 1237.6405 | 0.21637 | 10.4333 | [5 empty] | 1248.2901
Navigation | NO | NO | NO | [5 empty] | NO
Multilateral operations | NO | NO | NO | [5 empty] | NO
CO2 emissions from biomass | 15797.44 | [7 empty] | 15797.44
CO2 captured | NO,NE | [7 empty] | NO,NE
Long-term storage of C in waste disposal sites | 40998 | [7 empty] | 40998
Indirect N2O |  |  | 253.0654
Indirect CO2 (3) | 741.5583
Total CO2 equivalent emissions without land use, land-use change and forestry | [8 empty] | 130294.126 | 62940.589 | 53380.5864
Total CO2 equivalent emissions with land use, land-use change and forestry | [8 empty] | 136626.8005
Total CO2 equivalent emissions, including indirect CO2, without land use, land-use change and forestry | [8 empty] | 131288.7498
Total CO2 equivalent emissions, including indirect CO2, with land use, land-use change and forestry | [8 empty] | 137621.4243
(1) For carbon dioxide (CO2) from land use, land-use change and forestry the net emissions/removals are to be reported. For the purposes of reporting, the signs for removals are always negative (-) and for emissions positive (+).
(2) See footnote 7 to table Summary 1.A.
(3) In accordance with the UNFCCC Annex I inventory reporting guidelines, for Parties that decide to report indirect CO2, the national totals shall be provided with and without indirect CO2.
(4) Where applicable: for Member States with geographical scopes which differ between the Kyoto Protocol, the EU-territory scope, and the Party coverage under the Convention, please clarify the geographical scope of the Proxy GHG inventory submitted under the EU Monitoring Mechanism Regulation.
Brief description of the key drivers underpinning the increase or decrease in GHG emissions in t-1 (proxy) compared to t-2 (inventory). If this information is publicly available please include the hyperlink to the relevant website.
Energy:
Approximated GHG inventory was created using linear regression (in same cases with using quadratic polynom) for the last 5 years and further extrapolation
for year 2018. Linear regression was applied on the lowest levels of sectors and subsectors. This way a better accuracy was reached.
No significant change of the total emission from Energy is expected in comparison with the previous years.
IPPU
Approximated GHG inventory was created using prediction model. Prediction model produces predicted values, obtained by evaluating the regression function in the selected time frame (in most cases time series 2010-2017). Standard errors of the predictions are also calculated. For more accurate estimations outliers from the activity data were removed, also overall trend across whole time series was checked. In some cases, input for prediction model was based on expert judgement, mainly in cases where was observed trend change and it is expected that trend will be very similar as in few past years after the change of trend (Category 2.H contains HFO1234yf emission estimates related to category 2.F.1.e ).
Agriculture
The approximate GHG inventory of the Agriculture sector was prepared partly with the most actual activity data (population of livestock, yield, consumption of mineral fertilizers)
and partly based on the data from 2017 (urea application and sewage sludge used for cultivation).
No regression trend was feasible for trend estimations because of the accidental fluctuation of activity data registered during the recent period.
The total emissions are expected to remain almost at the same level as reported in the previous submission. No significant change of the total emissions from Agriculture
is expected in comparison with the previous year.
LULUCF methodology: only 4A1 category partially updated in the absence of AD for other categories. 4A1 also includes updated emissions from burning and wildfiers (CO2, CH4, N2O).
LULUCF key drivers and interpretation: 4A1 is the most important kategory for entire sector. The extreme rise in emissions is due to the record-high wood harvest in 2018.
This is due to the current dieback of coniferous stands, initiated by elevated tempertatures during the recent years (since 2015), drought and follow-up unprecedented insect outbreak.
Source of harvest data: Czech Statistical Office (www.czso.cz)
Note on L10: Autor: included in sum for 1.A
Note on M10: Autor: included in sum for 1.A
Note on L11: Autor: included in sum for 1.A
Note on M11: Autor: included in sum for 1.A
Note on L12: Autor: included in sum for 1.A
Note on M12: Autor: included in sum for 1.A
Note on L13: Autor: included in sum for 1.A
Note on M13: Autor: included in sum for 1.A
Note on L14: Autor: included in sum for 1.A
Note on M14: Autor: included in sum for 1.A