## MS Summary2 - proxy
SUMMARY 2 SUMMARY REPORT FOR CO2 EQUIVALENT EMISSIONS | [7 empty] | Year | 2019
(Sheet 1 of 1) | [7 empty] | Submission | 2020
[8 empty] | Country | Czech Republic
Geographical scope(4)
GREENHOUSE GAS SOURCE AND | CO2(1) | CH4 | N2O | HFCs | PFCs | SF6 | Unspecified mix of HFCs and PFCs | NF3 | Total | ETS | non-ETS
SINK CATEGORIES | CO2 equivalent (kt ) | [8 empty] | CO2 equivalent (Gg )
Total (net emissions)(1) | 120404.3731 | 12611.1409 | 6014.5977 | 3890.7795 | 0.96118 | 68.7611 | 0 | 3.7404 | 142994.3538
1. Energy | 95012.2764 | 3981.701 | 659.3529 | [5 empty] | 99653.3304 | 48741 | 50912.3304
A. Fuel combustion (sectoral approach) | 94933.8664 | 1022.3385 | 659.3351 | [5 empty] | 96615.54 | 48741 | 47874.54
1. Energy industries | 50475.95 | 34.8985 | 238.3975 | [5 empty] | 50749.246 | IE | IE
2. Manufacturing industries and construction | 10125.2 | 36.4681 | 58.5658 | [5 empty] | 10220.2339 | IE | IE
3. Transport | 21117.9774 | 23.7198 | 210.0062 | [5 empty] | 21351.7035 | NO | 21351.7035
4. Other sectors | 12822.1 | 926.0875 | 140.205 | [5 empty] | 13888.3925 | NO | 13888.3925
5. Other | 392.639 | 1.1646 | 12.1606 | [5 empty] | 405.9642 | NO | 405.9642
B. Fugitive emissions from fuels | 78.41 | 2959.3625 | 0.01788 | [5 empty] | 3037.7904 | NO | 3037.7904
1. Solid fuels | 74.41 | 2362.75 | NO,NA | [5 empty] | 2437.16 | NO | 2437.16
2. Oil and natural gas | 4 | 596.6125 | 0.01788 | [5 empty] | 600.6304 | NO | 600.6304
C. CO2 transport and storage | NO | [7 empty] | NO | NO | NO
2. Industrial processes and product use | 11649.1551 | 63.0845 | 672.6737 | 3890.7795 | 0.96118 | 68.7611 | 0 | 3.7404 | 16349.1555 | 10104.6793 | 6244.4763
A. Mineral industry | 3137.1558 | [7 empty] | 3137.1558 | 3087.151 | 50.0047
B. Chemical industry | 1854.5226 | 47.7457 | 449.1737 | NO | NO | NO | NO | NO | 2351.442 | 1189.5282 | 1161.9138
C. Metal industry | 6509.305 | 15.3389 | NA | NO | NO | NO | NO | NO | 6524.6439 | 5828 | 696.6439
D. Non-energy products from fuels and solvent use | 148.1718 | NO,NA | NO,NA | [5 empty] | 148.1718 | 0 | 148.1718
E. Electronic Industry |  |  |  | NO | 0.5634 | 3.1407 | NO, NE | 3.7404 | 7.4445 | 0 | 7.4445
F. Product uses as ODS substitutes |  |  |  | 3890.7389 | 0.39778 | NO | NO | NO | 3891.1367 | 0 | 3891.1367
G. Other product manufacture and use | NO | NO | 223.5 | NO | NO | 65.6204 | NO | NO | 289.1204 | 0 | 289.1204
H. Other | NO | NO | NO | 0.04055 | NO | NO | NO | NO | 0.04055 | 0 | 0.04055
3. Agriculture | 346.84 | 3594.8 | 4379.67 | [5 empty] | 8321.31
A. Enteric fermentation |  | 3055.51 | [6 empty] | 3055.51
B. Manure management |  | 539.29 | 500.86 | [5 empty] | 1040.15
C. Rice cultivation |  | NO | [6 empty] | NO
D. Agricultural soils |  | NO | 3878.81 | [5 empty] | 3878.81
E. Prescribed burning of savannas |  | NO | NO | [5 empty] | NO
F. Field burning of agricultural residues |  | NO | NO | [5 empty] | NO
G. Liming | 161.37 | [7 empty] | 161.37
H. Urea application | 185.47 | [7 empty] | 185.47
I. Other carbon-containing fertilizers | NO | [7 empty] | NO
J. Other | NO | NO | No | [5 empty] | NO
4. Land use, land-use change and forestry(1) | 13259.3242 | 46 | 34.4012 | [5 empty] | 13339.7254
A. Forest land | 15800 | 46 | 32 | [5 empty] | 15878
B. Cropland | 97.157 | NO | 2.4012 | [5 empty] | 99.5582
C. Grassland | -282.2584 | NO | NO,NA | [5 empty] | -282.2584
D. Wetlands | 20.3567 | NO,NA | NO,NA | [5 empty] | 20.3567
E. Settlements | 124.0689 | NO,NA | NO,NA | [5 empty] | 124.0689
F. Other land | NO,NA | NO,NA | NO,NA | [5 empty] | 0
G. Harvested wood products | -2500 | [7 empty] | -2500
H. Other | NO | NO | NO | [5 empty] | 0
5. Waste | 136.7773 | 4925.5553 | 268.4998 | [5 empty] | 5330.8325
A. Solid waste disposal | 0 | 3370.0363 | [6 empty] | 3370.0363
B. Biological treatment of solid waste |  | 657.613 | 66.6242 | [5 empty] | 724.2372
C. Incineration and open burning of waste | 136.7773 | 0.0011664 | 2.4827 | [5 empty] | 139.2612
D. Waste water treatment and discharge |  | 897.9049 | 199.393 | [5 empty] | 1097.2979
E. Other | NO | NO | NO | [5 empty] | NO
6. Other (as specified in summary 1.A) | NO | NO | NO | NO | NO | NO | NO | NO | NO | NO | NO
Memo items:(2)
International bunkers | 1265.4586 | 0.22123 | 10.6678 | [5 empty] | 1276.3477
Aviation | 1265.4586 | 0.22123 | 10.6678 | [5 empty] | 1276.3477
Navigation | NO | NO | NO | [5 empty] | NO
Multilateral operations | NO | NO | NO | [5 empty] | NO
CO2 emissions from biomass | 18004.25 | [7 empty] | 18004.25
CO2 captured | NO,NE | [7 empty] | 0
Long-term storage of C in waste disposal sites | 45590.4598 | [7 empty] | 45590.4598
Indirect N2O |  |  | 237.8783
Indirect CO2 (3) | 642.1739
Total CO2 equivalent emissions without land use, land-use change and forestry | [8 empty] | 129654.6284 | 58845.6793 | 70808.9492
Total CO2 equivalent emissions with land use, land-use change and forestry | [8 empty] | 142994.3538
Total CO2 equivalent emissions, including indirect CO2, without land use, land-use change and forestry | [8 empty] | 130534.6806
Total CO2 equivalent emissions, including indirect CO2, with land use, land-use change and forestry | [8 empty] | 143874.406
(1) For carbon dioxide (CO2) from land use, land-use change and forestry the net emissions/removals are to be reported. For the purposes of reporting, the signs for removals are always negative (-) and for emissions positive (+).
(2) See footnote 7 to table Summary 1.A.
(3) In accordance with the UNFCCC Annex I inventory reporting guidelines, for Parties that decide to report indirect CO2, the national totals shall be provided with and without indirect CO2.
(4) Where applicable: for Member States with geographical scopes which differ between the Kyoto Protocol, the EU-territory scope, and the Party coverage under the Convention, please clarify the geographical scope of the Proxy GHG inventory submitted under the EU Monitoring Mechanism Regulation.
Brief description of the key drivers underpinning the increase or decrease in GHG emissions in t-1 (proxy) compared to t-2 (inventory). If this information is publicly available please include the hyperlink to the relevant website.
Note to EU ETS data
The EU ETS data in 2C and 1A1 were adapted following the individual reallocation of one major iron and steel producer
Energy:
Approximated GHG inventory was created using linear regression (in same cases with using quadratic polynom) for the last 5 years and further extrapolation
for year 2019. Linear regression was applied on the lowest levels of sectors and subsectors. This way a better accuracy was reached.
No significant change of the total emission from Energy is expected in comparison with the previous years.
Transport
Key drivers are economic situation, fuel prices and changing demand on air transport
IPPU
Approximated GHG inventory was partly created using prediction model and partly with the most actual activity data (Mineral industry). Prediction model produces predicted values, obtained by evaluating the regression function in the selected time frame (in most cases time series 2010-2018). Standard errors of the predictions are also calculated. For more accurate estimations outliers from the activity data were removed, also overall trend across whole time series was checked. In some cases, input for prediction model was based on expert judgement, mainly in cases where trend change was observed and it is expected that new trend remains (Category 2.H contains HFO-1234yf emission estimates related to category 2.F.1.e).
Agriculture
The approximate GHG inventory of the Agriculture sector was prepared partly with the most actual activity data (population of livestock, yield, consumption of mineral fertilizers)
and partly based on the data from 2017 (urea application and liming used for cultivation).
No regression trend was feasible for trend estimations because of the accidental fluctuation of activity data registered during the recent period.
The total emissions are expected to remain almost at the same level as reported in the previous submission. No significant change of the total emissions from Agriculture
is expected in comparison with the previous year.
LULUCF
Expected rise of the emissions due to continuing impact of previous years droughts and bark beatle calamity
Waste
The approximated GHG inventory was created using linear extrapolation of waste or gas production in most cases, for 5.B.2 the average of last 5 years was used
because the values were almost the same and no trend was apparent, for wastewater some new activity data available but not for all variables.
No big difference in the emissions is expected, only in the category 5.A new factor F (fraction of methane) is used (IPCC default instead of country specific)
that decreases the emissions. Some smaller recalculations are also in plan.
Note on L10: Autor: included in sum for 1.A
Note on M10: Autor: included in sum for 1.A
Note on L11: Autor: included in sum for 1.A
Note on M11: Autor: included in sum for 1.A