## EF List
Emission factors - Brown coal, Nominal heat output
Emission factors - Brown coal, reduced heat output
Emission factors - BKB, nominal heat output
Emission factors - BKB, reduced heat output
Emission factors - Hard coal, nominal heat output
Emission factors - Hard coal, reduced heat output
Emission factors - Coke, nominal heat output
Emission factors - Coke, reduced heat output
Emission factors - Wood-dry, nominal heat output
Emission factors - Wood-dry, reduced heat output
Emission factors - wood-wet, nominal heat output
Emission factors - wood-wet, reduced heat output
Emission factors - Bio-briquettes, nominal heat output
Emission factors - Bio-briquettes, reduced heat output
Emission factors - Pellets, nominal heat output
Emission factors - Pellets, reduced heat output
Emission factors - Natural gas
Emission factors - LPG

## Brown coal
Emission factors - Brown coal, Nominal heat output
Brown coal
Nominal heat output
Pollutant | Unit | Over-fire boilers | Under-fire boilers | Automatic boilers | Gasification boilers | Stoves | Reference
NOx | g.GJ-1 | 100.9095 | 87.5362 | 197.9723 | 129.6794 | 100.9095 | VEC VŠB
SO2 | g.GJ-1 | 712xSp | 712xSp | 712xSp | 712xSp | 712xSp | VEC VŠB
NH3 | g.GJ-1 | 0.3 | 0.3 | 0.3 | 0.3 | 0.3 | EIG 2019
CO | g.GJ-1 | 5078.0899 | 4427.5892 | 500.4901 | 585.4665 | 5078.0899 | VEC VŠB
NMVOC | g.GJ-1 | 1165.9534 | 345.3664 | 9.8545 | 34.5512 | 1165.9534 | VEC VŠB
TSP | g.GJ-1 | 947.0859 | 179.5157 | 43.8754 | 22.6336 | 947.0859 | VEC VŠB
PM10 | g.GJ-1 | 861.8482 | 163.3593 | 39.9266 | 20.5966 | 861.8482 | VEC VŠB1)
PM2.5 | g.GJ-1 | 848.589 | 160.846 | 39.3123 | 20.2797 | 848.589 | VEC VŠB1)
BC | g.GJ-1 | 54.3097 | 10.2941 | 2.516 | 1.2979 | 54.3097 | VEC VŠB2)
As | mg.GJ-1 | 8.0064 | 8.6569 | 19.2165 | 16.3576 | 8.0064 | VEC VŠB
Cd | mg.GJ-1 | 0.32552 | 0.57899 | 0.46925 | 0.88592 | 0.32552 | VEC VŠB
Cr | mg.GJ-1 | 83.3747 | 3.0044 | 11.43 | 9.653 | 83.3747 | VEC VŠB
Cu | mg.GJ-1 | 10.1965 | 5.3388 | 25.5925 | 7.8753 | 10.1965 | VEC VŠB
Hg | mg.GJ-1 | 8.7848 | 2.6082 | 2.9712 | 1.8272 | 8.7848 | VEC VŠB
Pb | mg.GJ-1 | 14.0802 | 24.1839 | 41.4462 | 19.6502 | 14.0802 | VEC VŠB
Ni | mg.GJ-1 | 7.8879 | 3.3201 | 7.0887 | 7.132 | 7.8879 | VEC VŠB
Se | mg.GJ-1 | 2.3278 | 2.2314 | 4.5478 | 5.8048 | 2.3278 | VEC VŠB
Zn | mg.GJ-1 | 43.0625 | 76.4527 | 100.349 | 96.7326 | 43.0625 | VEC VŠB
Benzo(a)pyrene | mg.GJ-1 | 384.6232 | 124.37 | 0.08046 | 0.68562 | 384.6232 | VEC VŠB
Benzo(b)fluorantene | mg.GJ-1 | 214.4961 | 54.4231 | 0.71469 | 1.6401 | 214.4961 | VEC VŠB
Benzo(k)fluorantene | mg.GJ-1 | 165.8315 | 58.0144 | 0.20215 | 0.78307 | 165.8315 | VEC VŠB
Indeno(1,2,3-cd)pyrene | mg.GJ-1 | 182.9773 | 50.9716 | 0.34018 | 0.62931 | 182.9773 | VEC VŠB
4PAH | mg.GJ-1 | 947.9281 | 287.7791 | 1.3375 | 3.7381 | 947.9281 | VEC VŠB
HCB | μg.GJ-1 | 2.0035 | 2.0035 | 0.74906 | 0.52376 | 2.0035 | VEC VŠB
PCDD-F | ng TEQ.GJ-1 | 60.6071 | 29.3148 | 33.4388 | 3.1566 | 60.6071 | VEC VŠB
PCB's | μg.GJ-1 | 3.3193 | 1.3946 | 0.63681 | 0.50939 | 3.3193 | VEC VŠB
1) Ratio of PMx in TSP was taken from z EIG 2019
2) Ratio of BC in PM2,5 was taken from EIG 2019
Sp – sulphur content in a raw sample of solid fuels (% weight)
Note.:
The emission factors were taken from the measurement of the under-fire boilers.
Recalculation 2021
Emission factors - Brown coal, reduced heat output
Brown coal
Reduced heat output
Pollutant | Unit | Over-fire boilers | Under-fire boilers | Automatic boilers | Gasification boilers | Stoves | Reference
NOx | g.GJ-1 | 64.684 | 69.291 | 171.4599 | 114.0548 | 64.684 | VEC VŠB
SO2 | g.GJ-1 | 712 | 712 | 712 | 712 | 712 | VEC VŠB
NH3 | g.GJ-1 | 0.3 | 0.3 | 0.3 | 0.3 | 0.3 | EIG 2019
CO | g.GJ-1 | 18959.1172 | 13654.6879 | 637.1299 | 3338.0818 | 18959.1172 | VEC VŠB
NMVOC | g.GJ-1 | 3472.9917 | 2819.4023 | 21.0558 | 298.3449 | 3472.9917 | VEC VŠB
TSP | g.GJ-1 | 2576.7791 | 1022.1605 | 31.7828 | 116.2685 | 2576.7791 | VEC VŠB
PM10 | g.GJ-1 | 2344.869 | 930.1661 | 28.9223 | 105.8043 | 2344.869 | VEC VŠB1)
PM2.5 | g.GJ-1 | 2308.7941 | 915.8558 | 28.4774 | 104.1766 | 2308.7941 | VEC VŠB1)
BC | g.GJ-1 | 147.7628 | 58.6148 | 1.8226 | 6.6673 | 147.7628 | VEC VŠB2)
As | mg.GJ-1 | 8.0064 | 8.6569 | 19.2165 | 16.3576 | 8.0064 | VEC VŠB
Cd | mg.GJ-1 | 0.32552 | 0.57899 | 0.46925 | 0.88592 | 0.32552 | VEC VŠB
Cr | mg.GJ-1 | 83.3747 | 3.0044 | 11.43 | 9.653 | 83.3747 | VEC VŠB
Cu | mg.GJ-1 | 10.1965 | 5.3388 | 25.5925 | 7.8753 | 10.1965 | VEC VŠB
Hg | mg.GJ-1 | 7.2 | 6 | 3 | 3 | 7.2 | VEC VŠB
Pb | mg.GJ-1 | 14.0802 | 24.1839 | 41.4462 | 19.6502 | 14.0802 | VEC VŠB
Ni | mg.GJ-1 | 7.8879 | 3.3201 | 7.0887 | 7.132 | 7.8879 | VEC VŠB
Se | mg.GJ-1 | 2.3278 | 2.2314 | 4.5478 | 5.8048 | 2.3278 | VEC VŠB
Zn | mg.GJ-1 | 43.0625 | 76.4527 | 100.349 | 96.7326 | 43.0625 | VEC VŠB
Benzo(a)pyrene | mg.GJ-1 | 275.9848 | 134.3515 | 4.7805 | 7.2977 | 275.9848 | VEC VŠB
Benzo(b)fluorantene | mg.GJ-1 | 138.5311 | 117.804 | 5.0504 | 10.2426 | 138.5311 | VEC VŠB
Benzo(k)fluorantene | mg.GJ-1 | 118.4019 | 60.7423 | 4.2242 | 3.2494 | 118.4019 | VEC VŠB
Indeno(1,2,3-cd)pyrene | mg.GJ-1 | 143.8651 | 87.7133 | 8.1015 | 5.4459 | 143.8651 | VEC VŠB
4PAH | mg.GJ-1 | 676.7828 | 400.6112 | 22.1565 | 26.2356 | 676.7828 | VEC VŠB
HCB | μg.GJ-1 | 2.0035 | 2.0035 | 0.74906 | 0.52376 | 2.0035 | VEC VŠB
PCDD-F | ng TEQ.GJ-1 | 0.060607 | 0.029315 | 0.023992 | 0.0031566 | 0.060607 | VEC VŠB
PCB's | μg.GJ-1 | 3.3193 | 1.3946 | 3.8407 | 0.50939 | 3.3193 | VEC VŠB
1) Ratio of PMx in TSP was taken from z EIG 2019
2) Ratio of BC in PM2,5 was taken from EIG 2019
Sp – sulphur content in a raw sample of solid fuels (% weight)
Note.:
The emission factors were taken from the measurement of the under-fire boilers.

## BKB
Emission factors - BKB, nominal heat output
BKB
Nominal heat output
Pollutant | Unit | Over-fire boilers | Under-fire boilers | Automatic boilers | Gasification boilers | Stoves | Reference
NOx | g.GJ-1 | 51.3627 | 71.8763 | 197.9723 | 129.6794 | 51.3627 | VEC VŠB
SO2 | g.GJ-1 | 712xSp | 712xSp | 712xSp | 712xSp | 712xSp | VEC VŠB
NH3 | g.GJ-1 | 0.3 | 0.3 | 0.3 | 0.3 | 0.3 | EIG 2019
CO | g.GJ-1 | 13907.2004 | 5934.5084 | 500.4901 | 585.4665 | 13907.2004 | VEC VŠB
NMVOC | g.GJ-1 | 2288.4931 | 701.2579 | 9.8545 | 34.5512 | 2288.4931 | VEC VŠB
TSP | g.GJ-1 | 916.4513 | 84.0279 | 43.8754 | 22.6336 | 916.4513 | VEC VŠB
PM10 | g.GJ-1 | 833.9707 | 76.4654 | 39.9266 | 20.5966 | 833.9707 | VEC VŠB1)
PM2.5 | g.GJ-1 | 821.1403 | 75.289 | 39.3123 | 20.2797 | 821.1403 | VEC VŠB1)
BC | g.GJ-1 | 52.553 | 4.8185 | 2.516 | 1.2979 | 52.553 | VEC VŠB2)
As | mg.GJ-1 | 8.0064 | 8.6569 | 19.2165 | 16.3576 | 8.0064 | VEC VŠB
Cd | mg.GJ-1 | 0.32552 | 0.57899 | 0.46925 | 0.88592 | 0.32552 | VEC VŠB
Cr | mg.GJ-1 | 83.3747 | 3.0044 | 11.43 | 9.653 | 83.3747 | VEC VŠB
Cu | mg.GJ-1 | 10.1965 | 5.3388 | 25.5925 | 7.8753 | 10.1965 | VEC VŠB
Hg | mg.GJ-1 | 8.7848 | 2.6082 | 2.9712 | 1.8272 | 8.7848 | VEC VŠB
Pb | mg.GJ-1 | 14.0802 | 24.1839 | 41.4462 | 19.6502 | 14.0802 | VEC VŠB
Ni | mg.GJ-1 | 7.8879 | 3.3201 | 7.0887 | 7.132 | 7.8879 | VEC VŠB
Se | mg.GJ-1 | 2.3278 | 2.2314 | 4.5478 | 5.8048 | 2.3278 | VEC VŠB
Zn | mg.GJ-1 | 43.0625 | 76.4527 | 100.349 | 96.7326 | 43.0625 | VEC VŠB
Benzo(a)pyrene | mg.GJ-1 | 106.5774 | 21.829 | 0.08046 | 0.68562 | 106.5774 | VEC VŠB
Benzo(b)fluorantene | mg.GJ-1 | 256.7086 | 31.4 | 0.71469 | 1.6401 | 256.7086 | VEC VŠB
Benzo(k)fluorantene | mg.GJ-1 | 80.503 | 18.7167 | 0.20215 | 0.78307 | 80.503 | VEC VŠB
Indeno(1,2,3-cd)pyrene | mg.GJ-1 | 182.0163 | 15.0525 | 0.34018 | 0.62931 | 182.0163 | VEC VŠB
4PAH | mg.GJ-1 | 625.8053 | 86.9982 | 1.3375 | 3.7381 | 625.8053 | VEC VŠB
HCB | μg.GJ-1 | 2.0035 | 2.0035 | 0.74906 | 0.52376 | 2.0035 | VEC VŠB
PCDD-F | ng TEQ.GJ-1 | 60.6071 | 29.3148 | 33.4388 | 3.1566 | 60.6071 | VEC VŠB
PCB's | μg.GJ-1 | 3.3193 | 1.3946 | 0.63681 | 0.50939 | 3.3193 | VEC VŠB
1) Ratio of PMx in TSP was taken from z EIG 2019
2) Ratio of BC in PM2,5 was taken from EIG 2019
Sp – sulphur content in a raw sample of solid fuels (% weight)
Note.:
Emission factor values were taken from the measurements of brown coal combustion at nominal heat output.
Emission factor values were taken from the measurements of briquette combustion at lower heat output.
Recalculation 2021
Emission factors - BKB, reduced heat output
BKB
Reduced heat output
Pollutant | Unit | Over-fire boilers | Under-fire boilers | Automatic boilers | Gasification boilers | Stoves | Reference
NOx | g.GJ-1 | 51.3627 | 71.8763 | 171.4599 | 114.0548 | 51.3627 | VEC VŠB
SO2 | g.GJ-1 | 712 | 712 | 712 | 712 | 712 | VEC VŠB
NH3 | g.GJ-1 | 0.3 | 0.3 | 0.3 | 0.3 | 0.3 | EIG 2019
CO | g.GJ-1 | 13907.2004 | 5934.5084 | 637.1299 | 3338.0818 | 13907.2004 | VEC VŠB
NMVOC | g.GJ-1 | 2288.4931 | 701.2579 | 21.0558 | 298.3449 | 2288.4931 | VEC VŠB
TSP | g.GJ-1 | 916.4513 | 84.0279 | 31.7828 | 116.2685 | 916.4513 | VEC VŠB
PM10 | g.GJ-1 | 833.9707 | 76.4654 | 28.9223 | 105.8043 | 833.9707 | VEC VŠB1)
PM2.5 | g.GJ-1 | 821.1403 | 75.289 | 28.4774 | 104.1766 | 821.1403 | VEC VŠB1)
BC | g.GJ-1 | 52.553 | 4.8185 | 1.8226 | 6.6673 | 52.553 | VEC VŠB2)
As | mg.GJ-1 | 8.0064 | 8.6569 | 19.2165 | 16.3576 | 8.0064 | VEC VŠB
Cd | mg.GJ-1 | 0.32552 | 0.57899 | 0.46925 | 0.88592 | 0.32552 | VEC VŠB
Cr | mg.GJ-1 | 83.3747 | 3.0044 | 11.43 | 9.653 | 83.3747 | VEC VŠB
Cu | mg.GJ-1 | 10.1965 | 5.3388 | 25.5925 | 7.8753 | 10.1965 | VEC VŠB
Hg | mg.GJ-1 | 7.2 | 6 | 3 | 3 | 7.2 | VEC VŠB
Pb | mg.GJ-1 | 14.0802 | 24.1839 | 41.4462 | 19.6502 | 14.0802 | VEC VŠB
Ni | mg.GJ-1 | 7.8879 | 3.3201 | 7.0887 | 7.132 | 7.8879 | VEC VŠB
Se | mg.GJ-1 | 2.3278 | 2.2314 | 4.5478 | 5.8048 | 2.3278 | VEC VŠB
Zn | mg.GJ-1 | 43.0625 | 76.4527 | 100.349 | 96.7326 | 43.0625 | VEC VŠB
Benzo(a)pyrene | mg.GJ-1 | 106.5774 | 21.829 | 4.7805 | 7.2977 | 106.5774 | VEC VŠB
Benzo(b)fluorantene | mg.GJ-1 | 256.7086 | 31.4 | 5.0504 | 10.2426 | 256.7086 | VEC VŠB
Benzo(k)fluorantene | mg.GJ-1 | 80.503 | 18.7167 | 4.2242 | 3.2494 | 80.503 | VEC VŠB
Indeno(1,2,3-cd)pyrene | mg.GJ-1 | 182.0163 | 15.0525 | 8.1015 | 5.4459 | 182.0163 | VEC VŠB
4PAH | mg.GJ-1 | 625.8053 | 86.9982 | 22.1565 | 26.2356 | 625.8053 | VEC VŠB
HCB | μg.GJ-1 | 2.0035 | 2.0035 | 0.74906 | 0.52376 | 2.0035 | VEC VŠB
PCDD-F | ng TEQ.GJ-1 | 0.060607 | 0.029315 | 0.023992 | 0.0031566 | 0.060607 | VEC VŠB
PCB's | μg.GJ-1 | 3.3193 | 1.3946 | 3.8407 | 0.50939 | 3.3193 | VEC VŠB
1) Ratio of PMx in TSP was taken from z EIG 2019
2) Ratio of BC in PM2,5 was taken from EIG 2019
Sp – sulphur content in a raw sample of solid fuels (% weight)
Note.:
Emission factor values were taken from the measurements of brown coal combustion at nominal heat output.
Emission factor values were taken from the measurements of briquette combustion at lower heat output.

## Hard coal
Emission factors - Hard coal, nominal heat output
Hard coal
Nominal heat output
Pollutant | Unit | Over-fire boilers | Under-fire boilers | Automatic boilers | Gasification boilers | Stoves | Reference
NOx | g.GJ-1 | 129.0139 | 162.6677 | 196.0426 | 167.3812 | 129.0139 | VEC VŠB
SO2 | g.GJ-1 | 712xSp | 712xSp | 712xSp | 712xSp | 712xSp | VEC VŠB
NH3 | g.GJ-1 | 0.3 | 0.3 | 0.3 | 0.3 | 0.3 | EIG 2019
CO | g.GJ-1 | 4935.4376 | 2625.3061 | 383.5033 | 739.8067 | 4935.4376 | VEC VŠB
NMVOC | g.GJ-1 | 393.356 | 507.929 | 4.3201 | 58.0385 | 393.356 | VEC VŠB
TSP | g.GJ-1 | 642.3476 | 212.6098 | 71.0677 | 80.0818 | 642.3476 | VEC VŠB
PM10 | g.GJ-1 | 584.5364 | 193.4749 | 64.6717 | 72.8744 | 584.5364 | VEC VŠB1)
PM2.5 | g.GJ-1 | 575.5435 | 190.4984 | 63.6767 | 71.7533 | 575.5435 | VEC VŠB1)
BC | g.GJ-1 | 36.8348 | 12.1919 | 4.0753 | 4.5922 | 36.8348 | VEC VŠB2)
As | mg.GJ-1 | 5.5868 | 0.40167 | 2.6665 | 2.6665 | 5.5868 | VEC VŠB
Cd | mg.GJ-1 | 0.23581 | 0.13736 | 0.13502 | 0.13502 | 0.23581 | VEC VŠB
Cr | mg.GJ-1 | 16.3144 | 6.411 | 1.998 | 1.998 | 16.3144 | VEC VŠB
Cu | mg.GJ-1 | 6.8403 | 1.9781 | 12.4476 | 12.4476 | 6.8403 | VEC VŠB
Hg | mg.GJ-1 | 0.87427 | 0.73615 | 0.61501 | 0.61501 | 0.87427 | VEC VŠB
Pb | mg.GJ-1 | 28.4851 | 11.6608 | 32.2708 | 32.2708 | 28.4851 | VEC VŠB
Ni | mg.GJ-1 | 4.9198 | 0.57763 | 3.7515 | 3.7515 | 4.9198 | VEC VŠB
Se | mg.GJ-1 | 8.3864 | 5.6453 | 4.3022 | 4.3022 | 8.3864 | VEC VŠB
Zn | mg.GJ-1 | 52.734 | 7.6125 | 19.9893 | 19.9893 | 52.734 | VEC VŠB
Benzo(a)pyrene | mg.GJ-1 | 316.1891 | 185.9861 | 0.13337 | 39.223 | 316.1891 | VEC VŠB
Benzo(b)fluorantene | mg.GJ-1 | 262.8565 | 125.7245 | 1.1001 | 67.9978 | 262.8565 | VEC VŠB
Benzo(k)fluorantene | mg.GJ-1 | 109.667 | 88.68 | 0.35783 | 12.95 | 109.667 | VEC VŠB
Indeno(1,2,3-cd)pyrene | mg.GJ-1 | 246.9206 | 113.7011 | 0.45838 | 35.4971 | 246.9206 | VEC VŠB
4PAH | mg.GJ-1 | 935.6332 | 514.0917 | 2.0497 | 155.6678 | 935.6332 | VEC VŠB
HCB | μg.GJ-1 | 2447.6542 | 1299.9443 | 22.7915 | 22.7915 | 2447.6542 | VEC VŠB
PCDD-F | ng TEQ.GJ-1 | 136.2494 | 346.1617 | 2202.4203 | 2202.4203 | 136.2494 | VEC VŠB
PCB's | μg.GJ-1 | 2.1242 | 4.3141 | 16.113 | 16.113 | 2.1242 | VEC VŠB
1) Ratio of PMx in TSP was taken from z EIG 2019
2) Ratio of BC in PM2,5 was taken from EIG 2019
Sp – sulphur content in a raw sample of solid fuels (% weight)
Note.:
Emission factor values were taken from the measurements of hard coal combustion in the automatic boiler.
Recalculation 2021
Emission factors - Hard coal, reduced heat output
Hard coal
Reduced heat output
Pollutant | Unit | Over-fire boilers | Under-fire boilers | Automatic boilers | Gasification boilers | Stoves | Reference
NOx | g.GJ-1 | 83.8208 | 125.2207 | 189.7819 | 167.3812 | 83.8208 | VEC VŠB
SO2 | g.GJ-1 | 712 | 712 | 712 | 712 | 712 | VEC VŠB
NH3 | g.GJ-1 | 0.3 | 0.3 | 0.3 | 0.3 | 0.3 | EIG 2019
CO | g.GJ-1 | 10052.3665 | 3532.5144 | 164.9537 | 739.8067 | 10052.3665 | VEC VŠB
NMVOC | g.GJ-1 | 3681.2528 | 653.8585 | 2.3324 | 58.0385 | 3681.2528 | VEC VŠB
TSP | g.GJ-1 | 2707.8464 | 247.4002 | 45.7472 | 80.0818 | 2707.8464 | VEC VŠB
PM10 | g.GJ-1 | 2464.1402 | 225.1342 | 41.6299 | 72.8744 | 2464.1402 | VEC VŠB1)
PM2.5 | g.GJ-1 | 2426.2304 | 221.6706 | 40.9895 | 71.7533 | 2426.2304 | VEC VŠB1)
BC | g.GJ-1 | 155.2787 | 14.1869 | 2.6233 | 4.5922 | 155.2787 | VEC VŠB2)
As | mg.GJ-1 | 5.5868 | 0.40167 | 2.6665 | 2.6665 | 5.5868 | VEC VŠB
Cd | mg.GJ-1 | 0.23581 | 0.13736 | 0.13502 | 0.13502 | 0.23581 | VEC VŠB
Cr | mg.GJ-1 | 16.3144 | 6.411 | 1.998 | 1.998 | 16.3144 | VEC VŠB
Cu | mg.GJ-1 | 6.8403 | 1.9781 | 12.4476 | 12.4476 | 6.8403 | VEC VŠB
Hg | mg.GJ-1 | 7.2 | 6 | 3 | 3 | 7.2 | VEC VŠB
Pb | mg.GJ-1 | 28.4851 | 11.6608 | 32.2708 | 32.2708 | 28.4851 | VEC VŠB
Ni | mg.GJ-1 | 4.9198 | 0.57763 | 3.7515 | 3.7515 | 4.9198 | VEC VŠB
Se | mg.GJ-1 | 8.3864 | 5.6453 | 4.3022 | 4.3022 | 8.3864 | VEC VŠB
Zn | mg.GJ-1 | 52.734 | 7.6125 | 19.9893 | 19.9893 | 52.734 | VEC VŠB
Benzo(a)pyrene | mg.GJ-1 | 504.7827 | 29.5336 | 2.7079 | 39.223 | 504.7827 | VEC VŠB
Benzo(b)fluorantene | mg.GJ-1 | 476.3776 | 51.5235 | 2.798 | 67.9978 | 476.3776 | VEC VŠB
Benzo(k)fluorantene | mg.GJ-1 | 143.3546 | 16.2465 | 0.69868 | 12.95 | 143.3546 | VEC VŠB
Indeno(1,2,3-cd)pyrene | mg.GJ-1 | 246.4054 | 17.8913 | 3.8159 | 35.4971 | 246.4054 | VEC VŠB
4PAH | mg.GJ-1 | 1370.9203 | 115.1949 | 10.0205 | 155.6678 | 1370.9203 | VEC VŠB
HCB | μg.GJ-1 | 2447.6542 | 1299.9443 | 22.7915 | 22.7915 | 2447.6542 | VEC VŠB
PCDD-F | ng TEQ.GJ-1 | 0.13625 | 0.34616 | 2.2024 | 2.2024 | 0.13625 | VEC VŠB
PCB's | μg.GJ-1 | 2.1242 | 4.3141 | 16.113 | 16.113 | 2.1242 | VEC VŠB
1) Ratio of PMx in TSP was taken from z EIG 2019
2) Ratio of BC in PM2,5 was taken from EIG 2019
Sp – sulphur content in a raw sample of solid fuels (% weight)
Note.:
Emission factor values were taken from the measurements of hard coal combustion in the automatic boiler.

## Coke
Emission factors - Coke, nominal heat output
Coke
Nominal heat output
Pollutant | Unit | Over-fire boilers | Under-fire boilers | Automatic boilers | Gasification boilers | Stoves | Reference
NOx | g.GJ-1 | 129.0139 | 162.6677 | 196.0426 | 167.3812 | 129.0139 | VEC VŠB
SO2 | g.GJ-1 | 712xSp | 712xSp | 712xSp | 712xSp | 712xSp | VEC VŠB
NH3 | g.GJ-1 | 0.3 | 0.3 | 0.3 | 0.3 | 0.3 | EIG 2019
CO | g.GJ-1 | 4935.4376 | 2625.3061 | 383.5033 | 739.8067 | 4935.4376 | VEC VŠB
NMVOC | g.GJ-1 | 393.356 | 507.929 | 4.3201 | 58.0385 | 393.356 | VEC VŠB
TSP | g.GJ-1 | 642.3476 | 212.6098 | 71.0677 | 80.0818 | 642.3476 | VEC VŠB
PM10 | g.GJ-1 | 584.5364 | 193.4749 | 64.6717 | 72.8744 | 584.5364 | VEC VŠB1)
PM2.5 | g.GJ-1 | 575.5435 | 190.4984 | 63.6767 | 71.7533 | 575.5435 | VEC VŠB1)
BC | g.GJ-1 | 36.8348 | 12.1919 | 4.0753 | 4.5922 | 36.8348 | VEC VŠB2)
As | mg.GJ-1 | 5.5868 | 0.40167 | 2.6665 | 2.6665 | 5.5868 | VEC VŠB
Cd | mg.GJ-1 | 0.23581 | 0.13736 | 0.13502 | 0.13502 | 0.23581 | VEC VŠB
Cr | mg.GJ-1 | 16.3144 | 6.411 | 1.998 | 1.998 | 16.3144 | VEC VŠB
Cu | mg.GJ-1 | 6.8403 | 1.9781 | 12.4476 | 12.4476 | 6.8403 | VEC VŠB
Hg | mg.GJ-1 | 0.87427 | 0.73615 | 0.61501 | 0.61501 | 0.87427 | VEC VŠB
Pb | mg.GJ-1 | 28.4851 | 11.6608 | 32.2708 | 32.2708 | 28.4851 | VEC VŠB
Ni | mg.GJ-1 | 4.9198 | 0.57763 | 3.7515 | 3.7515 | 4.9198 | VEC VŠB
Se | mg.GJ-1 | 8.3864 | 5.6453 | 4.3022 | 4.3022 | 8.3864 | VEC VŠB
Zn | mg.GJ-1 | 52.734 | 7.6125 | 19.9893 | 19.9893 | 52.734 | VEC VŠB
Benzo(a)pyrene | mg.GJ-1 | 316.1891 | 185.9861 | 0.13337 | 39.223 | 316.1891 | VEC VŠB
Benzo(b)fluorantene | mg.GJ-1 | 262.8565 | 125.7245 | 1.1001 | 67.9978 | 262.8565 | VEC VŠB
Benzo(k)fluorantene | mg.GJ-1 | 109.667 | 88.68 | 0.35783 | 12.95 | 109.667 | VEC VŠB
Indeno(1,2,3-cd)pyrene | mg.GJ-1 | 246.9206 | 113.7011 | 0.45838 | 35.4971 | 246.9206 | VEC VŠB
4PAH | mg.GJ-1 | 935.6332 | 514.0917 | 2.0497 | 155.6678 | 935.6332 | VEC VŠB
HCB | μg.GJ-1 | 2447.6542 | 1299.9443 | 22.7915 | 22.7915 | 2447.6542 | VEC VŠB
PCDD-F | ng TEQ.GJ-1 | 136.2494 | 346.1617 | 2202.4203 | 2202.4203 | 136.2494 | VEC VŠB
PCB's | μg.GJ-1 | 2.1242 | 4.3141 | 16.113 | 16.113 | 2.1242 | VEC VŠB
1) Ratio of PMx in TSP was taken from z EIG 2019
2) Ratio of BC in PM2,5 was taken from EIG 2019
Sp – sulphur content in a raw sample of solid fuels (% weight)
Note.:
Emission factor values were taken from the measurements of hard coal combustion.
Recalculation 2021
Emission factors - Coke, reduced heat output
Coke
Reduced heat output
Pollutant | Unit | Over-fire boilers | Under-fire boilers | Automatic boilers | Gasification boilers | Stoves | Reference
NOx | g.GJ-1 | 83.8208 | 125.2207 | 189.7819 | 167.3812 | 83.8208 | VEC VŠB
SO2 | g.GJ-1 | 712 | 712 | 712 | 712 | 712 | VEC VŠB
NH3 | g.GJ-1 | 0.3 | 0.3 | 0.3 | 0.3 | 0.3 | EIG 2019
CO | g.GJ-1 | 10052.3665 | 3532.5144 | 164.9537 | 739.8067 | 10052.3665 | VEC VŠB
NMVOC | g.GJ-1 | 3681.2528 | 653.8585 | 2.3324 | 58.0385 | 3681.2528 | VEC VŠB
TSP | g.GJ-1 | 2707.8464 | 247.4002 | 45.7472 | 80.0818 | 2707.8464 | VEC VŠB
PM10 | g.GJ-1 | 2464.1402 | 225.1342 | 41.6299 | 72.8744 | 2464.1402 | VEC VŠB1)
PM2.5 | g.GJ-1 | 2426.2304 | 221.6706 | 40.9895 | 71.7533 | 2426.2304 | VEC VŠB1)
BC | g.GJ-1 | 155.2787 | 14.1869 | 2.6233 | 4.5922 | 155.2787 | VEC VŠB2)
As | mg.GJ-1 | 5.5868 | 0.40167 | 2.6665 | 2.6665 | 5.5868 | VEC VŠB
Cd | mg.GJ-1 | 0.23581 | 0.13736 | 0.13502 | 0.13502 | 0.23581 | VEC VŠB
Cr | mg.GJ-1 | 16.3144 | 6.411 | 1.998 | 1.998 | 16.3144 | VEC VŠB
Cu | mg.GJ-1 | 6.8403 | 1.9781 | 12.4476 | 12.4476 | 6.8403 | VEC VŠB
Hg | mg.GJ-1 | 7.2 | 6 | 3 | 3 | 7.2 | VEC VŠB
Pb | mg.GJ-1 | 28.4851 | 11.6608 | 32.2708 | 32.2708 | 28.4851 | VEC VŠB
Ni | mg.GJ-1 | 4.9198 | 0.57763 | 3.7515 | 3.7515 | 4.9198 | VEC VŠB
Se | mg.GJ-1 | 8.3864 | 5.6453 | 4.3022 | 4.3022 | 8.3864 | VEC VŠB
Zn | mg.GJ-1 | 52.734 | 7.6125 | 19.9893 | 19.9893 | 52.734 | VEC VŠB
Benzo(a)pyrene | mg.GJ-1 | 504.7827 | 29.5336 | 2.7079 | 39.223 | 504.7827 | VEC VŠB
Benzo(b)fluorantene | mg.GJ-1 | 476.3776 | 51.5235 | 2.798 | 67.9978 | 476.3776 | VEC VŠB
Benzo(k)fluorantene | mg.GJ-1 | 143.3546 | 16.2465 | 0.69868 | 12.95 | 143.3546 | VEC VŠB
Indeno(1,2,3-cd)pyrene | mg.GJ-1 | 246.4054 | 17.8913 | 3.8159 | 35.4971 | 246.4054 | VEC VŠB
4PAH | mg.GJ-1 | 1370.9203 | 115.1949 | 10.0205 | 155.6678 | 1370.9203 | VEC VŠB
HCB | μg.GJ-1 | 2447.6542 | 1299.9443 | 22.7915 | 22.7915 | 2447.6542 | VEC VŠB
PCDD-F | ng TEQ.GJ-1 | 0.13625 | 0.34616 | 2.2024 | 2.2024 | 0.13625 | VEC VŠB
PCB's | μg.GJ-1 | 2.1242 | 4.3141 | 16.113 | 16.113 | 2.1242 | VEC VŠB
1) Ratio of PMx in TSP was taken from z EIG 2019
2) Ratio of BC in PM2,5 was taken from EIG 2019
Sp – sulphur content in a raw sample of solid fuels (% weight)
Note.:
Emission factor values were taken from the measurements of hard coal combustion.

## Wood-dry
Emission factors - Wood-dry, nominal heat output
Wood-dry
Nominal heat output
Pollutant | Unit | Over-fire boilers | Under-fire boilers | Automatic boilers | Gasification boilers | Stoves | Reference
NOx | g.GJ-1 | 61.931 | 67.7895 | 87.8983 | 83.3751 | 61.931 | VEC VŠB
SO2 | g.GJ-1
NH3 | g.GJ-1 | 5.2 | 5.2 | 5.2 | 5.2 | 5.2 | See Tab | Biomass NH3 EF Calculation'!A1
CO | g.GJ-1 | 4851.8315 | 4170.788 | 157.8899 | 2507.1712 | 4851.8315 | VEC VŠB
NMVOC | g.GJ-1 | 567.8755 | 662.7985 | 1.9648 | 230.4609 | 567.8755 | VEC VŠB
TSP | g.GJ-1 | 97.9232 | 95.22 | 10.2123 | 48.9741 | 97.9232 | VEC VŠB
PM10 | g.GJ-1 | 93.0271 | 90.459 | 9.7017 | 46.5254 | 93.0271 | VEC VŠB1)
PM2.5 | g.GJ-1 | 90.579 | 88.0785 | 9.4464 | 45.301 | 90.579 | VEC VŠB1)
BC | g.GJ-1 | 9.0579 | 8.8078 | 0.94464 | 4.5301 | 9.0579 | VEC VŠB2)
As | mg.GJ-1 | 1.1406 | 1.1406 | 0.42455 | 0.42455 | 1.1406 | VEC VŠB
Cd | mg.GJ-1 | 10.9631 | 0.96654 | 1.2902 | 1.2902 | 10.9631 | VEC VŠB
Cr | mg.GJ-1 | 39.6348 | 3.1044 | 3.7061 | 3.7061 | 39.6348 | VEC VŠB
Cu | mg.GJ-1 | 9.3385 | 2.9739 | 5.6785 | 5.6785 | 9.3385 | VEC VŠB
Hg | mg.GJ-1 | 7.2169 | 4.1792 | 1.9046 | 1.9046 | 7.2169 | VEC VŠB
Pb | mg.GJ-1 | 2.7924 | 16.8868 | 13.2468 | 13.2468 | 2.7924 | VEC VŠB
Ni | mg.GJ-1 | 5.0728 | 2.7301 | 1.6341 | 1.6341 | 5.0728 | VEC VŠB
Se | mg.GJ-1 | 2.073 | 0.28624 | 0.39311 | 0.39311 | 2.073 | VEC VŠB
Zn | mg.GJ-1 | 26.5942 | 26.5942 | 61.6195 | 61.6195 | 26.5942 | VEC VŠB
Benzo(a)pyrene | mg.GJ-1 | 92.1405 | 68.0111 | 0.22444 | 17.5087 | 92.1405 | VEC VŠB
Benzo(b)fluorantene | mg.GJ-1 | 72.384 | 34.069 | 0.79088 | 10.5068 | 72.384 | VEC VŠB
Benzo(k)fluorantene | mg.GJ-1 | 47.8615 | 26.1008 | 0.16388 | 6.1036 | 47.8615 | VEC VŠB
Indeno(1,2,3-cd)pyrene | mg.GJ-1 | 61.4933 | 48.8075 | 0.14963 | 10.4813 | 61.4933 | VEC VŠB
4PAH | mg.GJ-1 | 273.8793 | 176.9885 | 1.3288 | 44.6003 | 273.8793 | VEC VŠB
HCB | μg.GJ-1 | 2.4026 | 0.57511 | 17.1844 | 17.1844 | 2.4026 | VEC VŠB
PCDD-F | ng TEQ.GJ-1 | 19.4381 | 24.6792 | 5.5117 | 5.5117 | 19.4381 | VEC VŠB
PCB's | μg.GJ-1 | 2.3278 | 4.3504 | 0.73443 | 0.73443 | 2.3278 | VEC VŠB
1) Ratio of PMx in TSP was taken from z EIG 2019
2) Ratio of BC in PM2,5 was taken from EIG 2019
Note.:
Emission factor values were taken from the measurements of wood-dry combustion in the gasification boiler at nominal heat output.
Recalculation 2021
Emission factors - Wood-dry, reduced heat output
Wood-dry
Reduced heat output
Pollutant | Unit | Over-fire boilers | Under-fire boilers | Automatic boilers | Gasification boilers | Stoves | Reference
NOx | g.GJ-1 | 49.2289 | 46.6244 | 87.6598 | 39.2673 | 49.2289 | VEC VŠB
SO2 | g.GJ-1
NH3 | g.GJ-1 | 5.2 | 5.2 | 5.2 | 5.2 | 5.2 | See Tab
CO | g.GJ-1 | 7244.9264 | 5460.7184 | 769.4564 | 4775.3626 | 7244.9264 | VEC VŠB
NMVOC | g.GJ-1 | 1778.95 | 1243.0965 | 19.4045 | 786.6101 | 1778.95 | VEC VŠB
TSP | g.GJ-1 | 458.2215 | 325.4713 | 16.461 | 118.6639 | 458.2215 | VEC VŠB
PM10 | g.GJ-1 | 435.3104 | 309.1978 | 15.638 | 112.7307 | 435.3104 | VEC VŠB1)
PM2.5 | g.GJ-1 | 423.8549 | 301.061 | 15.2264 | 109.7641 | 423.8549 | VEC VŠB1)
BC | g.GJ-1 | 42.3855 | 30.1061 | 1.5226 | 10.9764 | 42.3855 | VEC VŠB2)
As | mg.GJ-1 | 1.1406 | 1.1406 | 0.42455 | 0.42455 | 1.1406 | VEC VŠB
Cd | mg.GJ-1 | 10.9631 | 0.96654 | 1.2902 | 1.2902 | 10.9631 | VEC VŠB
Cr | mg.GJ-1 | 39.6348 | 3.1044 | 3.7061 | 3.7061 | 39.6348 | VEC VŠB
Cu | mg.GJ-1 | 9.3385 | 2.9739 | 5.6785 | 5.6785 | 9.3385 | VEC VŠB
Hg | mg.GJ-1 | 1 | 0.56 | 0.2 | 0.2 | 1 | VEC VŠB
Pb | mg.GJ-1 | 2.7924 | 16.8868 | 13.2468 | 13.2468 | 2.7924 | VEC VŠB
Ni | mg.GJ-1 | 5.0728 | 2.7301 | 1.6341 | 1.6341 | 5.0728 | VEC VŠB
Se | mg.GJ-1 | 2.073 | 0.28624 | 0.39311 | 0.39311 | 2.073 | VEC VŠB
Zn | mg.GJ-1 | 26.5942 | 26.5942 | 61.6195 | 61.6195 | 26.5942 | VEC VŠB
Benzo(a)pyrene | mg.GJ-1 | 253.6795 | 97.7627 | 1.3939 | 9.0444 | 253.6795 | VEC VŠB
Benzo(b)fluorantene | mg.GJ-1 | 126.6115 | 117.7089 | 1.7731 | 16.7416 | 126.6115 | VEC VŠB
Benzo(k)fluorantene | mg.GJ-1 | 85.6163 | 42.0337 | 0.46904 | 3.8211 | 85.6163 | VEC VŠB
Indeno(1,2,3-cd)pyrene | mg.GJ-1 | 105.6009 | 53.1559 | 1.7896 | 5.5422 | 105.6009 | VEC VŠB
4PAH | mg.GJ-1 | 571.5082 | 310.6612 | 5.4257 | 35.1493 | 571.5082 | VEC VŠB
HCB | μg.GJ-1 | 2.4026 | 0.57511 | 17.1844 | 17.1844 | 2.4026 | VEC VŠB
PCDD-F | ng TEQ.GJ-1 | 0.0087837 | 0.024679 | 0.0055117 | 0.0055117 | 0.0087837 | VEC VŠB
PCB's | μg.GJ-1 | 2.0259 | 4.3504 | 0.73443 | 0.73443 | 2.0259 | VEC VŠB
1) Ratio of PMx in TSP was taken from z EIG 2019
2) Ratio of BC in PM2,5 was taken from EIG 2019
Note.:
Emission factor values were taken from the measurements of wood-dry combustion in the gasification boiler at nominal heat output.

## Wood-wet
Emission factors - wood-wet, nominal heat output
Wood-wet
Nominal heat output
Pollutant | Unit | Over-fire boilers | Under-fire boilers | Automatic boilers | Gasification boilers | Stoves | Reference
NOx | g.GJ-1 | 58.2545 | 67.7895 | 87.8983 | 68.2594 | 58.2545 | VEC VŠB
SO2 | g.GJ-1
NH3 | g.GJ-1 | 5.2 | 5.2 | 5.2 | 5.2 | 5.2 | See Tab | Biomass NH3 EF Calculation'!A1
CO | g.GJ-1 | 7730.9188 | 4170.788 | 157.8899 | 2899.7544 | 7730.9188 | VEC VŠB
NMVOC | g.GJ-1 | 1346.0459 | 662.7985 | 1.9648 | 163.4831 | 1346.0459 | VEC VŠB
TSP | g.GJ-1 | 482.6403 | 95.22 | 10.2123 | 46.6573 | 482.6403 | VEC VŠB
PM10 | g.GJ-1 | 458.5083 | 90.459 | 9.7017 | 44.3244 | 458.5083 | VEC VŠB1)
PM2.5 | g.GJ-1 | 446.4422 | 88.0785 | 9.4464 | 43.158 | 446.4422 | VEC VŠB1)
BC | g.GJ-1 | 44.6442 | 8.8078 | 0.94464 | 4.3158 | 44.6442 | VEC VŠB2)
As | mg.GJ-1 | 1.1406 | 1.1406 | 0.42455 | 0.42455 | 1.1406 | VEC VŠB
Cd | mg.GJ-1 | 10.9631 | 0.96654 | 1.2902 | 1.2902 | 10.9631 | VEC VŠB
Cr | mg.GJ-1 | 39.6348 | 3.1044 | 3.7061 | 3.7061 | 39.6348 | VEC VŠB
Cu | mg.GJ-1 | 9.3385 | 2.9739 | 5.6785 | 5.6785 | 9.3385 | VEC VŠB
Hg | mg.GJ-1 | 7.2169 | 4.1792 | 1.9046 | 1.9046 | 7.2169 | VEC VŠB
Pb | mg.GJ-1 | 2.7924 | 16.8868 | 13.2468 | 13.2468 | 2.7924 | VEC VŠB
Ni | mg.GJ-1 | 5.0728 | 2.7301 | 1.6341 | 1.6341 | 5.0728 | VEC VŠB
Se | mg.GJ-1 | 2.073 | 0.28624 | 0.39311 | 0.39311 | 2.073 | VEC VŠB
Zn | mg.GJ-1 | 26.5942 | 26.5942 | 61.6195 | 61.6195 | 26.5942 | VEC VŠB
Benzo(a)pyrene | mg.GJ-1 | 230.5648 | 68.0111 | 0.22444 | 2.8891 | 230.5648 | VEC VŠB
Benzo(b)fluorantene | mg.GJ-1 | 156.9125 | 34.069 | 0.79088 | 6.1568 | 156.9125 | VEC VŠB
Benzo(k)fluorantene | mg.GJ-1 | 108.6669 | 26.1008 | 0.16388 | 1.6275 | 108.6669 | VEC VŠB
Indeno(1,2,3-cd)pyrene | mg.GJ-1 | 208.616 | 48.8075 | 0.14963 | 2.6368 | 208.616 | VEC VŠB
4PAH | mg.GJ-1 | 704.7602 | 176.9885 | 1.3288 | 13.3103 | 704.7602 | VEC VŠB
HCB | μg.GJ-1 | 2.4026 | 0.57511 | 17.1844 | 17.1844 | 2.4026 | VEC VŠB
PCDD-F | ng TEQ.GJ-1 | 22.5688 | 24.6792 | 5.5117 | 5.5117 | 22.5688 | VEC VŠB
PCB's | μg.GJ-1 | 4.4747 | 4.3504 | 0.73443 | 0.73443 | 4.4747 | VEC VŠB
1) Ratio of PMx in TSP was taken from z EIG 2019
2) Ratio of BC in PM2,5 was taken from EIG 2019
Note.:
Emission factor values were taken from the measurements of wood-dry combustion at nominal heat output.
Recalculation 2021
Emission factors - wood-wet, reduced heat output
Wood-wet
Reduced heat output
Pollutant | Unit | Over-fire boilers | Under-fire boilers | Automatic boilers | Gasification boilers | Stoves | Reference
NOx | g.GJ-1 | 48.0374 | 58.1275 | 87.6598 | 48.6786 | 48.0374 | VEC VŠB
SO2 | g.GJ-1
NH3 | g.GJ-1 | 5.2 | 5.2 | 5.2 | 5.2 | 5.2 | See Tab
CO | g.GJ-1 | 8708.7891 | 7872.0312 | 769.4564 | 6593.9551 | 8708.7891 | VEC VŠB
NMVOC | g.GJ-1 | 2343.5068 | 2148.5602 | 19.4045 | 1283.4869 | 2343.5068 | VEC VŠB
TSP | g.GJ-1 | 819.054 | 682.3943 | 16.461 | 271.9189 | 819.054 | VEC VŠB
PM10 | g.GJ-1 | 778.1013 | 648.2745 | 15.638 | 258.3229 | 778.1013 | VEC VŠB1)
PM2.5 | g.GJ-1 | 757.625 | 631.2147 | 15.2264 | 251.5249 | 757.625 | VEC VŠB1)
BC | g.GJ-1 | 75.7625 | 63.1215 | 1.5226 | 25.1525 | 75.7625 | VEC VŠB2)
As | mg.GJ-1 | 1.1406 | 1.1406 | 0.42455 | 0.42455 | 1.1406 | VEC VŠB
Cd | mg.GJ-1 | 10.9631 | 0.96654 | 1.2902 | 1.2902 | 10.9631 | VEC VŠB
Cr | mg.GJ-1 | 39.6348 | 3.1044 | 3.7061 | 3.7061 | 39.6348 | VEC VŠB
Cu | mg.GJ-1 | 9.3385 | 2.9739 | 5.6785 | 5.6785 | 9.3385 | VEC VŠB
Hg | mg.GJ-1 | 1 | 0.56 | 0.2 | 0.2 | 1 | VEC VŠB
Pb | mg.GJ-1 | 2.7924 | 16.8868 | 13.2468 | 13.2468 | 2.7924 | VEC VŠB
Ni | mg.GJ-1 | 5.0728 | 2.7301 | 1.6341 | 1.6341 | 5.0728 | VEC VŠB
Se | mg.GJ-1 | 2.073 | 0.28624 | 0.39311 | 0.39311 | 2.073 | VEC VŠB
Zn | mg.GJ-1 | 26.5942 | 26.5942 | 61.6195 | 61.6195 | 26.5942 | VEC VŠB
Benzo(a)pyrene | mg.GJ-1 | 191.3102 | 74.9969 | 1.3939 | 52.5315 | 191.3102 | VEC VŠB
Benzo(b)fluorantene | mg.GJ-1 | 179.7658 | 108.051 | 1.7731 | 60.8136 | 179.7658 | VEC VŠB
Benzo(k)fluorantene | mg.GJ-1 | 144.1913 | 39.8833 | 0.46904 | 49.1097 | 144.1913 | VEC VŠB
Indeno(1,2,3-cd)pyrene | mg.GJ-1 | 153.2937 | 39.2563 | 1.7896 | 27.1736 | 153.2937 | VEC VŠB
4PAH | mg.GJ-1 | 668.5609 | 262.1875 | 5.4257 | 189.6284 | 668.5609 | VEC VŠB
HCB | μg.GJ-1 | 2.4026 | 0.57511 | 17.1844 | 17.1844 | 2.4026 | VEC VŠB
PCDD-F | ng TEQ.GJ-1 | 0.036887 | 0.024679 | 0.0055117 | 0.0055117 | 0.036887 | VEC VŠB
PCB's | μg.GJ-1 | 4.3568 | 4.3504 | 0.73443 | 0.73443 | 4.3568 | VEC VŠB
1) Ratio of PMx in TSP was taken from z EIG 2019
2) Ratio of BC in PM2,5 was taken from EIG 2019
Note.:
Emission factor values were taken from the measurements of wood-dry combustion at nominal heat output.

## Bio-briquettes
Emission factors - Bio-briquettes, nominal heat output
Bio-briquettes
Nominal heat output
Pollutant | Unit | Over-fire boilers | Under-fire boilers | Automatic boilers | Gasification boilers | Stoves | Reference
NOx | g.GJ-1 | 61.931 | 67.7895 | 87.8983 | 83.3751 | 61.931 | VEC VŠB
SO2 | g.GJ-1
NH3 | g.GJ-1 | 5.2 | 5.2 | 5.2 | 5.2 | 5.2 | See Tab | Biomass NH3 EF Calculation'!A1
CO | g.GJ-1 | 4851.8315 | 4170.788 | 157.8899 | 2507.1712 | 4851.8315 | VEC VŠB
NMVOC | g.GJ-1 | 567.8755 | 662.7985 | 1.9648 | 230.4609 | 567.8755 | VEC VŠB
TSP | g.GJ-1 | 97.9232 | 95.22 | 10.2123 | 48.9741 | 97.9232 | VEC VŠB
PM10 | g.GJ-1 | 93.0271 | 90.459 | 9.7017 | 46.5254 | 93.0271 | VEC VŠB1)
PM2.5 | g.GJ-1 | 90.579 | 88.0785 | 9.4464 | 45.301 | 90.579 | VEC VŠB1)
BC | g.GJ-1 | 9.0579 | 8.8078 | 0.94464 | 4.5301 | 9.0579 | VEC VŠB2)
As | mg.GJ-1 | 1.1406 | 1.1406 | 0.42455 | 0.42455 | 1.1406 | VEC VŠB
Cd | mg.GJ-1 | 10.9631 | 0.96654 | 1.2902 | 1.2902 | 10.9631 | VEC VŠB
Cr | mg.GJ-1 | 39.6348 | 3.1044 | 3.7061 | 3.7061 | 39.6348 | VEC VŠB
Cu | mg.GJ-1 | 9.3385 | 2.9739 | 5.6785 | 5.6785 | 9.3385 | VEC VŠB
Hg | mg.GJ-1 | 7.2169 | 4.1792 | 1.9046 | 1.9046 | 7.2169 | VEC VŠB
Pb | mg.GJ-1 | 2.7924 | 16.8868 | 13.2468 | 13.2468 | 2.7924 | VEC VŠB
Ni | mg.GJ-1 | 5.0728 | 2.7301 | 1.6341 | 1.6341 | 5.0728 | VEC VŠB
Se | mg.GJ-1 | 2.073 | 0.28624 | 0.39311 | 0.39311 | 2.073 | VEC VŠB
Zn | mg.GJ-1 | 26.5942 | 26.5942 | 61.6195 | 61.6195 | 26.5942 | VEC VŠB
Benzo(a)pyrene | mg.GJ-1 | 92.1405 | 68.0111 | 0.22444 | 17.5087 | 92.1405 | VEC VŠB
Benzo(b)fluorantene | mg.GJ-1 | 72.384 | 34.069 | 0.79088 | 10.5068 | 72.384 | VEC VŠB
Benzo(k)fluorantene | mg.GJ-1 | 47.8615 | 26.1008 | 0.16388 | 6.1036 | 47.8615 | VEC VŠB
Indeno(1,2,3-cd)pyrene | mg.GJ-1 | 61.4933 | 48.8075 | 0.14963 | 10.4813 | 61.4933 | VEC VŠB
4PAH | mg.GJ-1 | 273.8793 | 176.9885 | 1.3288 | 44.6003 | 273.8793 | VEC VŠB
HCB | μg.GJ-1 | 2.4026 | 0.57511 | 17.1844 | 17.1844 | 2.4026 | VEC VŠB
PCDD-F | ng TEQ.GJ-1 | 19.4381 | 24.6792 | 5.5117 | 5.5117 | 19.4381 | VEC VŠB
PCB's | μg.GJ-1 | 2.3278 | 4.3504 | 0.73443 | 0.73443 | 2.3278 | VEC VŠB
1) Ratio of PMx in TSP was taken from z EIG 2019
2) Ratio of BC in PM2,5 was taken from EIG 2019
Note.:
Emission factor values were taken from the measurements of wood-dry combustion.
Recalculation 2021
Emission factors - Bio-briquettes, reduced heat output
Bio-briquettes
Reduced heat output
Pollutant | Unit | Over-fire boilers | Under-fire boilers | Automatic boilers | Gasification boilers | Stoves | Reference
NOx | g.GJ-1 | 49.2289 | 46.6244 | 87.6598 | 39.2673 | 49.2289 | VEC VŠB
SO2 | g.GJ-1
NH3 | g.GJ-1 | 5.2 | 5.2 | 5.2 | 5.2 | 5.2 | See Tab
CO | g.GJ-1 | 7244.9264 | 5460.7184 | 769.4564 | 4775.3626 | 7244.9264 | VEC VŠB
NMVOC | g.GJ-1 | 1778.95 | 1243.0965 | 19.4045 | 786.6101 | 1778.95 | VEC VŠB
TSP | g.GJ-1 | 458.2215 | 325.4713 | 16.461 | 118.6639 | 458.2215 | VEC VŠB
PM10 | g.GJ-1 | 435.3104 | 309.1978 | 15.638 | 112.7307 | 435.3104 | VEC VŠB1)
PM2.5 | g.GJ-1 | 423.8549 | 301.061 | 15.2264 | 109.7641 | 423.8549 | VEC VŠB1)
BC | g.GJ-1 | 42.3855 | 30.1061 | 1.5226 | 10.9764 | 42.3855 | VEC VŠB2)
As | mg.GJ-1 | 1.1406 | 1.1406 | 0.42455 | 0.42455 | 1.1406 | VEC VŠB
Cd | mg.GJ-1 | 10.9631 | 0.96654 | 1.2902 | 1.2902 | 10.9631 | VEC VŠB
Cr | mg.GJ-1 | 39.6348 | 3.1044 | 3.7061 | 3.7061 | 39.6348 | VEC VŠB
Cu | mg.GJ-1 | 9.3385 | 2.9739 | 5.6785 | 5.6785 | 9.3385 | VEC VŠB
Hg | mg.GJ-1 | 1 | 0.56 | 0.2 | 0.2 | 1 | VEC VŠB
Pb | mg.GJ-1 | 2.7924 | 16.8868 | 13.2468 | 13.2468 | 2.7924 | VEC VŠB
Ni | mg.GJ-1 | 5.0728 | 2.7301 | 1.6341 | 1.6341 | 5.0728 | VEC VŠB
Se | mg.GJ-1 | 2.073 | 0.28624 | 0.39311 | 0.39311 | 2.073 | VEC VŠB
Zn | mg.GJ-1 | 26.5942 | 26.5942 | 61.6195 | 61.6195 | 26.5942 | VEC VŠB
Benzo(a)pyrene | mg.GJ-1 | 253.6795 | 97.7627 | 1.3939 | 9.0444 | 253.6795 | VEC VŠB
Benzo(b)fluorantene | mg.GJ-1 | 126.6115 | 117.7089 | 1.7731 | 16.7416 | 126.6115 | VEC VŠB
Benzo(k)fluorantene | mg.GJ-1 | 85.6163 | 42.0337 | 0.46904 | 3.8211 | 85.6163 | VEC VŠB
Indeno(1,2,3-cd)pyrene | mg.GJ-1 | 105.6009 | 53.1559 | 1.7896 | 5.5422 | 105.6009 | VEC VŠB
4PAH | mg.GJ-1 | 571.5082 | 310.6612 | 5.4257 | 35.1493 | 571.5082 | VEC VŠB
HCB | μg.GJ-1 | 2.4026 | 0.57511 | 17.1844 | 17.1844 | 2.4026 | VEC VŠB
PCDD-F | ng TEQ.GJ-1 | 0.0087837 | 0.024679 | 0.0055117 | 0.0055117 | 0.0087837 | VEC VŠB
PCB's | μg.GJ-1 | 2.0259 | 4.3504 | 0.73443 | 0.73443 | 2.0259 | VEC VŠB
1) Ratio of PMx in TSP was taken from z EIG 2019
2) Ratio of BC in PM2,5 was taken from EIG 2019
Note.:
Emission factor values were taken from the measurements of wood-dry combustion.

## Pellets
Emission factors - Pellets, nominal heat output
Pellets
Nominal heat output
Pollutant | Unit | Over-fire boilers | Under-fire boilers | Automatic boilers | Gasification boilers | Stoves | Reference
NOx | g.GJ-1 | 61.931 | 67.7895 | 87.8983 | 83.3751 | 61.931 | VEC VŠB
SO2 | g.GJ-1
NH3 | g.GJ-1 | 5.2 | 5.2 | 5.2 | 5.2 | 5.2 | See Tab | Biomass NH3 EF Calculation'!A1
CO | g.GJ-1 | 4851.8315 | 4170.788 | 157.8899 | 2507.1712 | 4851.8315 | VEC VŠB
NMVOC | g.GJ-1 | 567.8755 | 662.7985 | 1.9648 | 230.4609 | 567.8755 | VEC VŠB
TSP | g.GJ-1 | 97.9232 | 95.22 | 10.2123 | 48.9741 | 97.9232 | VEC VŠB
PM10 | g.GJ-1 | 93.0271 | 90.459 | 9.7017 | 46.5254 | 93.0271 | VEC VŠB1)
PM2.5 | g.GJ-1 | 90.579 | 88.0785 | 9.4464 | 45.301 | 90.579 | VEC VŠB1)
BC | g.GJ-1 | 9.0579 | 8.8078 | 0.94464 | 4.5301 | 9.0579 | VEC VŠB2)
As | mg.GJ-1 | 1.1406 | 1.1406 | 0.42455 | 0.42455 | 1.1406 | VEC VŠB
Cd | mg.GJ-1 | 10.9631 | 0.96654 | 1.2902 | 1.2902 | 10.9631 | VEC VŠB
Cr | mg.GJ-1 | 39.6348 | 3.1044 | 3.7061 | 3.7061 | 39.6348 | VEC VŠB
Cu | mg.GJ-1 | 9.3385 | 2.9739 | 5.6785 | 5.6785 | 9.3385 | VEC VŠB
Hg | mg.GJ-1 | 7.2169 | 4.1792 | 1.9046 | 1.9046 | 7.2169 | VEC VŠB
Pb | mg.GJ-1 | 2.7924 | 16.8868 | 13.2468 | 13.2468 | 2.7924 | VEC VŠB
Ni | mg.GJ-1 | 5.0728 | 2.7301 | 1.6341 | 1.6341 | 5.0728 | VEC VŠB
Se | mg.GJ-1 | 2.073 | 0.28624 | 0.39311 | 0.39311 | 2.073 | VEC VŠB
Zn | mg.GJ-1 | 26.5942 | 26.5942 | 61.6195 | 61.6195 | 26.5942 | VEC VŠB
Benzo(a)pyrene | mg.GJ-1 | 92.1405 | 68.0111 | 0.22444 | 17.5087 | 92.1405 | VEC VŠB
Benzo(b)fluorantene | mg.GJ-1 | 72.384 | 34.069 | 0.79088 | 10.5068 | 72.384 | VEC VŠB
Benzo(k)fluorantene | mg.GJ-1 | 47.8615 | 26.1008 | 0.16388 | 6.1036 | 47.8615 | VEC VŠB
Indeno(1,2,3-cd)pyrene | mg.GJ-1 | 61.4933 | 48.8075 | 0.14963 | 10.4813 | 61.4933 | VEC VŠB
4PAH | mg.GJ-1 | 273.8793 | 176.9885 | 1.3288 | 44.6003 | 273.8793 | VEC VŠB
HCB | μg.GJ-1 | 2.4026 | 0.57511 | 17.1844 | 17.1844 | 2.4026 | VEC VŠB
PCDD-F | ng TEQ.GJ-1 | 19.4381 | 24.6792 | 5.5117 | 5.5117 | 19.4381 | VEC VŠB
PCB's | μg.GJ-1 | 2.3278 | 4.3504 | 0.73443 | 0.73443 | 2.3278 | VEC VŠB
1) Ratio of PMx in TSP was taken from z EIG 2019
2) Ratio of BC in PM2,5 was taken from EIG 2019
Note.:
Emission factor values were taken from the measurements of wood-dry combustion.
Recalculation 2021
Emission factors - Pellets, reduced heat output
Pellets
Reduced heat output
Pollutant | Unit | Over-fire boilers | Under-fire boilers | Automatic boilers | Gasification boilers | Stoves | Reference
NOx | g.GJ-1 | 49.2289 | 46.6244 | 87.6598 | 39.2673 | 49.2289 | VEC VŠB
SO2 | g.GJ-1
NH3 | g.GJ-1 | 5.2 | 5.2 | 5.2 | 5.2 | 5.2 | See Tab
CO | g.GJ-1 | 7244.9264 | 5460.7184 | 769.4564 | 4775.3626 | 7244.9264 | VEC VŠB
NMVOC | g.GJ-1 | 1778.95 | 1243.0965 | 19.4045 | 786.6101 | 1778.95 | VEC VŠB
TSP | g.GJ-1 | 458.2215 | 325.4713 | 16.461 | 118.6639 | 458.2215 | VEC VŠB
PM10 | g.GJ-1 | 435.3104 | 309.1978 | 15.638 | 112.7307 | 435.3104 | VEC VŠB1)
PM2.5 | g.GJ-1 | 423.8549 | 301.061 | 15.2264 | 109.7641 | 423.8549 | VEC VŠB1)
BC | g.GJ-1 | 42.3855 | 30.1061 | 1.5226 | 10.9764 | 42.3855 | VEC VŠB2)
As | mg.GJ-1 | 1.1406 | 1.1406 | 0.42455 | 0.42455 | 1.1406 | VEC VŠB
Cd | mg.GJ-1 | 10.9631 | 0.96654 | 1.2902 | 1.2902 | 10.9631 | VEC VŠB
Cr | mg.GJ-1 | 39.6348 | 3.1044 | 3.7061 | 3.7061 | 39.6348 | VEC VŠB
Cu | mg.GJ-1 | 9.3385 | 2.9739 | 5.6785 | 5.6785 | 9.3385 | VEC VŠB
Hg | mg.GJ-1 | 1 | 0.56 | 0.2 | 0.2 | 1 | VEC VŠB
Pb | mg.GJ-1 | 2.7924 | 16.8868 | 13.2468 | 13.2468 | 2.7924 | VEC VŠB
Ni | mg.GJ-1 | 5.0728 | 2.7301 | 1.6341 | 1.6341 | 5.0728 | VEC VŠB
Se | mg.GJ-1 | 2.073 | 0.28624 | 0.39311 | 0.39311 | 2.073 | VEC VŠB
Zn | mg.GJ-1 | 26.5942 | 26.5942 | 61.6195 | 61.6195 | 26.5942 | VEC VŠB
Benzo(a)pyrene | mg.GJ-1 | 253.6795 | 97.7627 | 1.3939 | 9.0444 | 253.6795 | VEC VŠB
Benzo(b)fluorantene | mg.GJ-1 | 126.6115 | 117.7089 | 1.7731 | 16.7416 | 126.6115 | VEC VŠB
Benzo(k)fluorantene | mg.GJ-1 | 85.6163 | 42.0337 | 0.46904 | 3.8211 | 85.6163 | VEC VŠB
Indeno(1,2,3-cd)pyrene | mg.GJ-1 | 105.6009 | 53.1559 | 1.7896 | 5.5422 | 105.6009 | VEC VŠB
4PAH | mg.GJ-1 | 571.5082 | 310.6612 | 5.4257 | 35.1493 | 571.5082 | VEC VŠB
HCB | μg.GJ-1 | 2.4026 | 0.57511 | 17.1844 | 17.1844 | 2.4026 | VEC VŠB
PCDD-F | ng TEQ.GJ-1 | 0.0087837 | 0.024679 | 0.0055117 | 0.0055117 | 0.0087837 | VEC VŠB
PCB's | μg.GJ-1 | 2.0259 | 4.3504 | 0.73443 | 0.73443 | 2.0259 | VEC VŠB
1) Ratio of PMx in TSP was taken from z EIG 2019
2) Ratio of BC in PM2,5 was taken from EIG 2019
Note.:
Emission factor values were taken from the measurements of wood-dry combustion.

## Natural gas
Emission factors - Natural gas
Natural gas
-
Pollutant | Unit | - | Reference
NOx | g.GJ-1 | 38.1679 | MZP
SO2 | g.GJ-1 | 58,7xS | MZP
NH3 | g.GJ-1
CO | g.GJ-1 | 9.3952 | MZP
NMVOC | g.GJ-1 | 1.879 | MZP
TSP | g.GJ-1 | 0.5872 | MZP
PM10 | g.GJ-1 | 0.5872 | MZP1)
PM2.5 | g.GJ-1 | 0.5872 | MZP1)
BC | g.GJ-1 | 0.031415 | MZP2)
As | mg.GJ-1 | 0.12 | EIG 2019
Cd | mg.GJ-1 | 0.00025 | EIG 2019
Cr | mg.GJ-1 | 0.00076 | EIG 2019
Cu | mg.GJ-1 | 7.6e-05 | EIG 2019
Hg | mg.GJ-1 | 0.68 | EIG 2019
Pb | mg.GJ-1 | 0.0015 | EIG 2019
Ni | mg.GJ-1 | 0.00051 | EIG 2019
Se | mg.GJ-1 | 0.011 | EIG 2019
Zn | mg.GJ-1 | 0.0015 | EIG 2019
Benzo(a)pyrene | mg.GJ-1 | 0.00056 | EIG 2019
Benzo(b)fluorantene | mg.GJ-1 | 0.00084 | EIG 2019
Benzo(k)fluorantene | mg.GJ-1 | 0.00084 | EIG 2019
Indeno(1,2,3-cd)pyrene | mg.GJ-1 | 0.00084 | EIG 2019
4PAH | mg.GJ-1 | 0.00308 | EIG 2019
HCB | μg.GJ-1
PCDD-F | ng TEQ.GJ-1 | 1.5 | EIG 2019
PCB's | μg.GJ-1
1) Ratio of PMx in TSP was taken from z EIG 2019
2) Ratio of BC in PM2,5 was taken from EIG 2019
S – sulfur content in a raw sample of liquid fuels (mg.m-3)

## LPG
Emission factors - LPG
LPG
-
Pollutant | Unit | - | Reference
NOx | g.GJ-1 | 39.1304 | MZP
SO2 | g.GJ-1 | 0,4xS | MZP
NH3 | g.GJ-1
CO | g.GJ-1 | 10 | MZP
NMVOC | g.GJ-1 | 1.9565 | MZP
TSP | g.GJ-1 | 9.7826 | MZP
PM10 | g.GJ-1 | 9.7826 | MZP1)
PM2.5 | g.GJ-1 | 9.7826 | MZP1)
BC | g.GJ-1 | 0.83152 | MZP2)
As | mg.GJ-1
Cd | mg.GJ-1
Cr | mg.GJ-1
Cu | mg.GJ-1
Hg | mg.GJ-1
Pb | mg.GJ-1
Ni | mg.GJ-1
Se | mg.GJ-1
Zn | mg.GJ-1
Benzo(a)pyrene | mg.GJ-1
Benzo(b)fluorantene | mg.GJ-1
Benzo(k)fluorantene | mg.GJ-1
Indeno(1,2,3-cd)pyrene | mg.GJ-1
4PAH | mg.GJ-1
HCB | μg.GJ-1
PCDD-F | ng TEQ.GJ-1
PCB's | μg.GJ-1
1) Ratio of PMx in TSP was taken from z EIG 2019
2) Ratio of BC in PM2,5 was taken from EIG 2019
S – sulfur content in a raw sample of liquid fuels (g.kg-1)

## Biomass NH3 EF Calculation
Country | SECTOR | SUM NH3 | Biomass | EF kg/TJ
IE | 1A4bi | 0.090631 | 1088.8083 | 83.2391
FR | 1A4bi | 17.6292 | 252299.1319 | 69.8744
RO | 1A4bi | 8.858 | 128146.45 | 69.1244
ES | 1A4bi | 5.1737 | 76411.008 | 67.7084
HU | 1A4bi | 3.5223 | 53009 | 66.4479
SI | 1A4bi | 1.0588 | 16282.6112 | 65.0291
BG | 1A4bi | 2.3013 | 35493.567 | 64.836
SK | 1A4bi | 1.5417 | 24677.112 | 62.4755
GR | 1A4bi | 1.4019 | 22741.476 | 61.6458
LV | 1A4bi | 1.16 | 18994 | 61.0706
CZ | 1A4bi | 5.497 | 90182.259 | 60.9545
PT | 1A4bi | 1.8727 | 32577.5745 | 57.485
HR | 1A4bi | 2.4201 | 42762.999 | 56.5942
BE | 1A4bi | 0.95855 | 21618.3734 | 44.3394
CY | 1A4bi | 0.0029863 | 79.4822 | 37.5714
LU | 1A4bi | 0.028192 | 758.3545 | 37.175
DK | 1A4bi | 1.1059 | 37379.3644 | 29.5863
UK | 1A4bi | 0.89583 | 33266.1427 | 26.9293
FI | 1A4bi | 0.98951 | 47355 | 20.8955
NL | 1A4bi | 0.13181 | 16179.423 | 8.1465
AT | 1A4bi | 0.51594 | 70614.8443 | 7.3064
LT | 1A4bi | 0.13302 | 19270 | 6.9031
DE | 1A4bi | 1.5306 | 249689 | 6.1299
CH | 1A4bi | 0.095593 | 17784.912 | 5.375
IT | 1A4bi | 1.1958 | 251750.5454 | 4.7498
SE | 1A4bi | 0.11154 | 37174.4777 | 3.0006
EE | 1A4bi | 0.04586 | 16600 | 2.7627
PL | 1A4bi | 0.23769 | 104500 | 2.2746
Average EF
5.1832
Due to the high EF uncertainty presented in EIG, we decided to calculate the new EF as the average value obtained from IIR european countries for which EIG EF was not used (e.g. AT, DE, CH, etc.) The values used and the calculation of the average EF are presented in this tab. Using the average EF established by the above process, the previous emissions for the whole period 1990-2020 were recalculated, the emissions for 2021 were calculated, as well as the emission estimates for the period 2025-2050.