## NFR
ANNEX 2_CODE | ANNEX 2_NAME | FUEL (YES/NO) | PRODUCT TYPE | NACE | NFR_CODE | NFR_NAME
2.2. | Dumps which accept more than 10 t of waste per day or have a total capacity of over 25 000 t |  |  |  | 5A | Biological treatment of waste - Solid waste disposal on land
2.3. | Composting facilities and biological waste treatment facilities with a projected capacity equal to or greater than 10 tons per fill or greater than 150 tons of processed waste per year |  |  |  | 5E | Other waste
2.4. | Biodegradation and solidification facilities |  |  |  | 5E | Other waste
2.5. | Sanitation facilities (elimination of oil and chlorinated hydrocarbons from contaminated soil) with a projected oil output of greater than 1 t of volatile organic compounds, inclusive |  |  |  | 5E | Other waste
2.6. | Wastewater treatment plants; facilities intended for the operation of technologies producing wastewater which cannot be assigned to equivalent residents at a quantity greater than 50 m3/day |  |  |  | 5D2 | Industrial wastewater handling
2.7. | Wastewater treatment plants with a projected capacity per 10 000+ equivalent residents |  |  |  | 5D1 | Domestic wastewater handling
3.1.a. | Combustion units of direct process heaters (with contact) not specified elsewhere with a nominal heat consumption from 0.3 MW to 5 MW |  |  | see Chapter 3.1 | 1A2 | Stationary combustion in manufacturing industries and construction: Other
3.1.b. | Combustion units of direct process heaters (with contact) not specified elsewhere with a nominal heat consumption over 5 MW |  |  | see Chapter 3.1 | 1A2 | Stationary combustion in manufacturing industries and construction: Other
3.2. | Defrosters with direct heating |  |  | see Chapter 3.1 | 1A2 | Stationary combustion in manufacturing industries and construction: Other
3.3. | Classification and other cold coal treatment |  |  |  | 1B1c | Other fugitive emissions from solid fuels
3.4. | Coal heat treatment (briquetting plant, low-temperature carbonisation, drying) |  |  |  | 1A1c | Manufacture of solid fuels and other energy industries
3.5.1. | Coking battery heater |  |  |  | 1A1c | Manufacture of solid fuels and other energy industries
3.5.2. | Coal charge preparation |  |  |  | 1B1b | Fugitive emission from solid fuels: Solid fuel transformation
3.5.3. | Coking |  |  |  | 1B1b | Fugitive emission from solid fuels: Solid fuel transformation
3.5.4. | Coke extrusion |  |  |  | 1B1b | Fugitive emission from solid fuels: Solid fuel transformation
3.5.5. | Coke classification |  |  |  | 1B1b | Fugitive emission from solid fuels: Solid fuel transformation
3.5.6. | Coke cooling |  |  |  | 1B1b | Fugitive emission from solid fuels: Solid fuel transformation
3.6. | Coal carburetion and liquefaction, production, and refinement of gases and mineral oils, energetic gas production (generator gas, coal gas) and synthesis gases |  |  |  | 1A1c | Manufacture of solid fuels and other energy industries
3.7. | Biogas production |  |  |  | 5B2 | Biological treatment of waste - Anaerobic digestion at biogas facilities
4.1.1. | Charge preparation |  |  |  | 2C1 | Iron and steel production
4.1.2. | Sintering belt agglomeration |  |  |  | 1A2a | Stationary combustion in manufacturing industries and construction: Iron and steel
4.1.3. | Manipulation via sintering such as cooling, crushing, grinding, separation |  |  |  | 2C1 | Iron and steel production
4.1.4. | Pelletisation operations (crushing, drying, pelletisation) | YES |  |  | 1A2a | Stationary combustion in manufacturing industries and construction: Iron and steel
4.1.4. | Pelletisation operations (crushing, drying, pelletisation) | NO |  |  | 2C1 | Iron and steel production
4.2.1. | Transport and handling of blast-furnace charge |  |  |  | 2C1 | Iron and steel production
4.2.2. | Casting (blast furnace) |  |  |  | 2C1 | Iron and steel production
4.2.3. | Air heaters |  |  |  | 1A2a | Stationary combustion in manufacturing industries and construction: Iron and steel
4.3.1. | Transportation and handling of charge or product |  |  |  | 2C1 | Iron and steel production
4.3.2. | Hearth furnace with oxygen intensification |  |  |  | 2C1 | Iron and steel production
4.3.3. | Oxygen converter |  |  |  | 2C1 | Iron and steel production
4.3.4. | Electric arc furnaces |  |  |  | 2C1 | Iron and steel production
4.3.5. | Slag furnaces |  |  |  | 2C1 | Iron and steel production
4.3.6. | Electrical induction furnaces with projected output of over 2.5 t/hour |  |  |  | 2C1 | Iron and steel production
4.4.a. | Rolling mills under heat and cold, including heating furnaces and furnaces for heat processing with a projected output of up to 10 t of processed steel per hour | YES |  |  | 1A2a | Stationary combustion in manufacturing industries and construction: Iron and steel
4.4.a. | Rolling mills under heat and cold, including heating furnaces and furnaces for heat processing with a projected output of up to 10 t of processed steel per hour | NO |  |  | 2C1 | Iron and steel production
4.4.b. | Rolling mills under heat and cold, including heating furnaces and furnaces for heat processing with a projected output of over 10 t of processed steel per hour | YES |  |  | 1A2a | Stationary combustion in manufacturing industries and construction: Iron and steel
4.4.b. | Rolling mills under heat and cold, including heating furnaces and furnaces for heat processing with a projected output of over 10 t of processed steel per hour | NO |  |  | 2C1 | Iron and steel production
4.5.a. | Forges - heating furnaces and furnaces for heat processing with a projected thermal output of 1 MW to 5 MW inclusive | YES |  |  | 1A2a | Stationary combustion in manufacturing industries and construction: Iron and steel
4.5.a. | Forges - heating furnaces and furnaces for heat processing with a projected thermal output of 1 MW to 5 MW inclusive | NO |  |  | 2C1 | Iron and steel production
4.5.b. | Forges - heating furnaces and furnaces for heat processing with a projected thermal output of over 5 MW | YES |  |  | 1A2a | Stationary combustion in manufacturing industries and construction: Iron and steel
4.5.b. | Forges - heating furnaces and furnaces for heat processing with a projected thermal output of over 5 MW | NO |  |  | 2C1 | Iron and steel production
4.6.1. | Transportation and handling of charge or product |  |  |  | 2C1 | Iron and steel production
4.6.2. | Annealing and drying furnaces |  |  |  | 2C1 | Iron and steel production
4.6.3. | Smelting in electrical arc furnace |  |  |  | 2C1 | Iron and steel production
4.6.4. | Smelting in electrical induction furnace |  |  |  | 2C1 | Iron and steel production
4.6.5. | Cupola furnaces |  |  |  | 1A2a | Stationary combustion in manufacturing industries and construction: Iron and steel
4.6.6. | Smelting in other furnaces – liquid fuels |  |  |  | 1A2a | Stationary combustion in manufacturing industries and construction: Iron and steel
4.6.7. | Smelting in other furnaces – gas fuels |  |  |  | 1A2a | Stationary combustion in manufacturing industries and construction: Iron and steel
4.7. | Ore dressing for nonferrous metals | YES |  |  | 1A2b | Stationary combustion in manufacturing industries and construction: Non-ferrous metals
4.8.1. | Transportation and handling of charge or product |  |  |  | 2C2 | Ferroalloys production
4.8.2. | Furnace aggregates for the production of nonferrous metals |  |  |  | 2C2 | Ferroalloys production
4.7. | Ore dressing for nonferrous metals | NO |  |  | 2C7c | Other metal production
4.8.1. | Transportation and handling of charge or product | NO | lead |  | 2C5 | Lead production
4.8.1. | Transportation and handling of charge or product | NO | zinc |  | 2C6 | Zinc production
4.8.1. | Transportation and handling of charge or product | NO | copper |  | 2C7a | Copper production
4.8.1. | Transportation and handling of charge or product | NO | other metal |  | 2C7c | Other metal production
4.8.2. | Furnace aggregates for the production of nonferrous metals |  | lead |  | 2C5 | Lead production
4.8.2. | Furnace aggregates for the production of nonferrous metals |  | zinc |  | 2C6 | Zinc production
4.8.2. | Furnace aggregates for the production of nonferrous metals |  | other metal |  | 2C7c | Other metal production
4.8.2. | Furnace aggregates for the production of nonferrous metals |  | copper |  | 2C7a | Copper production
4.9. | Electrolytic aluminium production |  |  |  | 2C3 | Aluminium production
4.10. | Smelting and casting of nonferrous metals and alloys thereof | YES |  |  | 1A2b | Stationary combustion in manufacturing industries and construction: Non-ferrous metals
4.10. | Smelting and casting of nonferrous metals and alloys thereof | NO | aluminium |  | 2C3 | Aluminium production
4.10. | Smelting and casting of nonferrous metals and alloys thereof | NO | lead |  | 2C5 | Lead production
4.10. | Smelting and casting of nonferrous metals and alloys thereof | NO | zinc |  | 2C6 | Zinc production
4.10. | Smelting and casting of nonferrous metals and alloys thereof | NO | other metal |  | 2C7c | Other metal production
4.11. | Aluminium processing with rolling mill |  |  |  | 2C7c | Other metal production
4.12.a. | Surface treatment of metals and plastics and other non-metallic objects and processing thereof with bath volumes of up to and including 30 m3, processes not using baths |  |  |  | 2L | Other production, consumption, storage, transportation or handling of bulk products
4.12.b. | Surface treatment of metals and plastics and other non-metallic objects and processing thereof with bath volumes of over 30 m3 |  |  |  | 2L | Other production, consumption, storage, transportation or handling of bulk products
4.13. | Metal machining (grinding mills and machining shops) and plastics with a total electrical consumption of over 100 kW |  |  |  | 2C7c | Other metal production
4.14. | Welding of metallic materials with a total electrical consumption equal to or greater than 1000 kVA |  |  |  | 2C7c | Other metal production
4.15. | Spraying of protective coatings made of molten metals with a projected output of less than or equal to 1 t of coated steel per hour |  |  |  | 2C7c | Other metal production
4.16. | Spraying of protective coatings made of molten metals with a projected output of greater 1 t of coated steel per hour |  |  |  | 2C7c | Other metal production
4.17. | Hot zinc coating |  |  |  | 2C7c | Other metal production
5.1.1. | Handling raw materials and products, including storage and shipping |  |  |  | 2A1 | Cement production
5.1.2. | Production of cement clinkers in rotary furnaces | YES |  |  | 1A2f | Stationary combustion in manufacturing industries and construction: Non-metallic minerals
5.1.2. | Production of cement clinkers in rotary furnaces | NO |  |  | 2A1 | Cement production
5.1.3. | Other technological equipment for cement production | YES |  |  | 1A2f | Stationary combustion in manufacturing industries and construction: Non-metallic minerals
5.1.3. | Other technological equipment for cement production | NO |  |  | 2A1 | Cement production
5.1.4. | Lime production in rotary furnaces | YES |  |  | 1A2f | Stationary combustion in manufacturing industries and construction: Non-metallic minerals
5.1.4. | Lime production in rotary furnaces | NO |  |  | 2A2 | Lime production
5.1.5. | Lime production in shaft furnaces and other furnaces | YES |  |  | 1A2f | Stationary combustion in manufacturing industries and construction: Non-metallic minerals
5.1.5. | Lime production in shaft furnaces and other furnaces | NO |  |  | 2A2 | Lime production
5.1.6. | Furnaces for processing desulphurisation products | YES |  |  | 1A2f | Stationary combustion in manufacturing industries and construction: Non-metallic minerals
5.1.6. | Furnaces for processing desulphurisation products | NO |  |  | 2A5c | Storage, handling and transport of mineral products
5.1.7. | Treatment and refinement of fire-resistant clays and china clays in rotary furnaces | YES |  |  | 1A2f | Stationary combustion in manufacturing industries and construction: Non-metallic minerals
5.1.7. | Treatment and refinement of fire-resistant clays and china clays in rotary furnaces | NO |  |  | 2A5c | Storage, handling and transport of mineral products
5.2. | Production of materials and products containing asbestos | YES |  |  | 1A2f | Stationary combustion in manufacturing industries and construction: Non-metallic minerals
5.2. | Production of materials and products containing asbestos | NO |  |  | 2A6 | Other mineral products
5.3. | Production of glass, fibre, glass products, enamel, and sintered glass for glazing and glass for jewellery processing | YES |  |  | 1A2f | Stationary combustion in manufacturing industries and construction: Non-metallic minerals
5.3. | Production of glass, fibre, glass products, enamel, and sintered glass for glazing and glass for jewellery processing | NO |  |  | 2A3 | Glass production
5.4. | Production of composite glass fibres with the use of organic binders | YES |  |  | 1A2f | Stationary combustion in manufacturing industries and construction: Non-metallic minerals
5.4. | Production of composite glass fibres with the use of organic binders | NO |  |  | 2A6 | Other mineral products
5.5. | Glass processing and refinement (polishing, painting, crushing, smelting of semi-finished product or shards, production of jewellery and other articles) with a projected capacity exceeding 5 tons of processed glass raw materials per year | YES |  |  | 1A2f | Stationary combustion in manufacturing industries and construction: Non-metallic minerals
5.5. | Glass processing and refinement (polishing, painting, crushing, smelting of semi-finished product or shards, production of jewellery and other articles) with a projected capacity exceeding 5 tons of processed glass raw materials per year | NO |  |  | 2A3 | Glass production
5.6. | Chemical glass polishing |  |  |  | 2A3 | Glass production
5.7. | Processing of magnesite and production of basic fire-resistant materials, silica, etc. | YES |  |  | 1A2f | Stationary combustion in manufacturing industries and construction: Non-metallic minerals
5.7. | Processing of magnesite and production of basic fire-resistant materials, silica, etc. | NO |  |  | 2A6 | Other mineral products
5.8. | Smelting of mineral materials in dome furnaces |  |  |  | 1A2f | Stationary combustion in manufacturing industries and construction: Non-metallic minerals
5.9. | Production of composite glass fibres with the use of organic binders | YES |  |  | 1A2f | Stationary combustion in manufacturing industries and construction: Non-metallic minerals
5.9. | Production of composite glass fibres with the use of organic binders | NO |  |  | 2A6 | Other mineral products
5.10.a. | Production of ceramic products by means of firing, in particular roofing tiles, bricks, fire-resistant blocks, facing tiles, ceramic wares or porcelain with a projected output of 5-75 tons per day, inclusive | YES |  |  | 1A2f | Stationary combustion in manufacturing industries and construction: Non-metallic minerals
5.10.a. | Production of ceramic products by means of firing, in particular roofing tiles, bricks, fire-resistant blocks, facing tiles, ceramic wares or porcelain with a projected output of 5-75 tons per day, inclusive | NO |  |  | 2A5c | Storage, handling and transport of mineral products
5.10.b. | Production of ceramic products by means of firing, in particular roofing tiles, bricks, fire-resistant blocks, facing tiles, ceramic wares or porcelain with a projected output of over 5-75 tons per day | YES |  |  | 1A2f | Stationary combustion in manufacturing industries and construction: Non-metallic minerals
5.10.b. | Production of ceramic products by means of firing, in particular roofing tiles, bricks, fire-resistant blocks, facing tiles, ceramic wares or porcelain with a projected output of over 5-75 tons per day | NO |  |  | 2A5c | Storage, handling and transport of mineral products
5.11.a. | Recycling lines for construction materials with a projected output of over 25 m3/day |  |  |  | 2A5b | Construction and demolition
5.11.b. | Preparation of construction materials and concrete with a projected output of over 25 m3/day |  |  |  | 2A5b | Construction and demolition
5.11.c. | Strip mines for fuel, ore, mineral raw materials and processing thereof, primarily the mining, drilling, dredging, separation, milling, and transportation with a projected output of over 25 m3/day |  | coal minimg |  | 1B1a | Fugitive emission from solid fuels: Coal mining and handling
5.11.c. | Quarrying and stone processing, refined stone production, mining, treatment, and processing of gravel (natural and artificial) with a projected output of over 25 m3/day |  | minerals |  | 2A5a | Quarrying and mining of minerals other than coal
5.14.a. | Recycling of asphalt surfaces | YES |  |  | 1A2f | Stationary combustion in manufacturing industries and construction: Non-metallic minerals
5.14.a. | Recycling of asphalt surfaces | NO |  |  | 2A6 | Other mineral products
5.14.b. | Packaging plants for bituminous mixtures and asphalt mixing plants | YES |  |  | 1A2f | Stationary combustion in manufacturing industries and construction: Non-metallic minerals
5.14.b. | Packaging plants for bituminous mixtures and asphalt mixing plants | NO |  |  | 2A6 | Other mineral products
6.1. | Production of 1.2 dichlorethane and vinyl chlorides |  |  |  | 2B10a | Chemical industry: Other
6.2. | Production of epichlorhydrine (1-chlorine-2.3-epoxypropane) and allyl chloride (1-chlorine-2- propene) |  |  |  | 2B10a | Chemical industry: Other
6.3. | Production of polymers on the basis of polyacrylonitrile |  |  |  | 2B10a | Chemical industry: Other
6.4. | Production of 1.2 dichlorethane and vinyl chlorides |  |  |  | 2B10a | Chemical industry: Other
6.5.a. | Production and processing of other synthetic polymers and production of composites, with the exception of composites specified elsewhere |  |  |  | 2B10a | Chemical industry: Other
6.5.b. | Cutting of synthetic polymers by laser or resistive wire, total a design capacity exceeding 10 tonnes per yea |  |  |  | 2B10a | Chemical industry: Other
6.6. | Production and processing of viscose substances |  |  |  | 2B10a | Chemical industry: Other
6.7. | Production of auxiliary preparations for rubber production |  |  |  | 2B10a | Chemical industry: Other
6.8. | Tar processing |  |  |  | 2B10a | Chemical industry: Other
6.9. | Production of expanding polystyrene |  |  |  | 2B10a | Chemical industry: Other
6.10. | Acetylene production using the wet method |  |  |  | 2B10a | Chemical industry: Other
6.11. | Chlorine production |  |  |  | 2B10a | Chemical industry: Other
6.12. | Hydrochloric acid production |  |  |  | 2B10a | Chemical industry: Other
6.13. | Sulphur production (Clause process) |  |  |  | 1B2aiv | Fugitive emissions oil: Refining and storage
6.14. | Liquid sulphur dioxide production |  |  |  | 2B10a | Chemical industry: Other
6.15. | Sulphuric acid production |  |  |  | 2B10a | Chemical industry: Other
6.16. | Ammonia production |  |  |  | 2B1 | Ammonia production
6.17. | Production of nitric acid and salts thereof |  |  |  | 2B2 | Nitric acid production
6.18. | Fertiliser production |  |  |  | 2B10a | Chemical industry: Other
6.19. | Production of basic agents to protect plants and biocide production |  |  |  | 2B10a | Chemical industry: Other
6.20.a. | Production of explosives with a projected annual production of under 10 tons, inclusive |  |  |  | 2B10a | Chemical industry: Other
6.20.b. | Production of explosives with a projected annual production of over 10 tons |  |  |  | 2B10a | Chemical industry: Other
6.21. | Sulphate process in titanic oxide production |  |  |  | 2B10a | Chemical industry: Other
6.22. | Chloride process in titanic oxide production |  |  |  | 2B10a | Chemical industry: Other
6.23. | Production of other pigments |  |  |  | 2B10a | Chemical industry: Other
6.24. | Oil refining, production, and processing of petrochemical products | YES |  |  | 1A1b | Petroleum refining
6.24. | Oil refining, production, and processing of petrochemical products | NO |  |  | 1B2aiv | Fugitive emissions oil: Refining and storage
6.25. | Storage of petrochemical productions and other liquid organic substances with a volume of over 1 000 m3 or storage tanks with an annual flow of over 10 000 m3 and handling (not intended for automotive petrol fuels) |  |  |  | 1B2aiv | Fugitive emissions oil: Refining and storage
7.1. | Slaughterhouses with a slaughter capacity of over 50 tons per day |  |  |  | 2H2 | Food and beverages industry
7.2. | Treatment and processing facilities for the purpose of production food products from plant raw materials with a projected capacity of 75 tons of finished products per day and over |  |  |  | 2H2 | Food and beverages industry
7.3. | Treatment and processing facilities for the purpose of production food products from animal raw materials with a projected capacity of 50 tons of finished products per day and over |  |  |  | 2H2 | Food and beverages industry
7.4. | Facilities for milk treatment and processing, in which the quantity of milk obtained is greater than 200 tons per day (on the average per year) |  |  |  | 2H2 | Food and beverages industry
7.5. | Coffee roasting plants with a projected output of over 1 ton/day |  |  |  | 2H2 | Food and beverages industry
7.6. | Smokehouses with a projected output for processing over 1 000 kg of products per day |  |  |  | 2H2 | Food and beverages industry
7.7. | Industrial wood processing, with the exception of the products specified in item 7.8, with an annual material consumption of over 150 m3, inclusive | YES |  |  | 1A2gviii | Stationary combustion in manufacturing industries and construction: Other
7.7. | Industrial wood processing, with the exception of the products specified in item 7.8, with an annual material consumption of over 150 m3, inclusive | NO |  |  | 2I | Wood processing
7.8. | Production of chipboard, wood filaments, and OSB boards | YES |  |  | 1A2gviii | Stationary combustion in manufacturing industries and construction: Other
7.8. | Production of chipboard, wood filaments, and OSB boards | NO |  |  | 2I | Wood processing
7.9. | Production of wood pulp and paper from virgin pulp | YES |  |  | 1A2gviii | Stationary combustion in manufacturing industries and construction: Other
7.9. | Production of wood pulp and paper from virgin pulp | NO |  |  | 2H1 | Pulp and paper industry
7.10. | Production of paper and cardboard which does not fall under 7.9. |  |  |  | 2H1 | Pulp and paper industry
7.11.a. | Preliminary treatments (operation such as washing, bleaching, mercerisation) or colouring of fibres or textiles; technology lines with processing capacities from 1 ton/day to 10 tons/day, inclusive |  |  |  | 2L | Other production, consumption, storage, transportation or handling of bulk products
7.11.b. | Preliminary treatments (operation such as washing, bleaching, mercerisation) or colouring of fibres or textiles; technology lines with processing capacities of over 10 tons/day |  |  |  | 2L | Other production, consumption, storage, transportation or handling of bulk products
7.12.a. | Tanning of leathers and furs; technology lines with processing capacities of under 12 tons of finished products per day, inclusive |  |  |  | 2L | Other production, consumption, storage, transportation or handling of bulk products
7.12.b. | Tanning of leathers and furs; technology lines with processing capacities of over 12 tons of finished products per day |  |  |  | 2L | Other production, consumption, storage, transportation or handling of bulk products
7.13. | Wood coal production |  |  |  | 1B1b | Fugitive emission from solid fuels: Solid fuel transformation
7.14. | Facilities for the production of carbon (high-temperature coal carbonisation) or electrographite by means of burning or graphitisation and processing of carboniferous materials |  |  |  | 2L | Other production, consumption, storage, transportation or handling of bulk products
7.15. | Crematoriums |  |  |  | 5C1bv | Cremation
7.16. | Veterinary decontamination facilities |  |  |  | 2L | Other production, consumption, storage, transportation or handling of bulk products
7.17. | Regeneration and activation of catalysts for catalytic fission in the fluid layer |  |  |  | 2L | Other production, consumption, storage, transportation or handling of bulk products
9. | see detail structure |  |  |  | 2D | Solvent Use
10.1. | Terminals for storing petrol fuel |  |  |  | 1B2av | Distribution of oil products
10.2. | Service stations and facilities for transporting and storing petrol fuel |  |  |  | 1B2av | Distribution of oil products
11.b. | Other sources |  |  |  | 2L | Other production, consumption, storage, transportation or handling of bulk products
* soldering, decontamination equipment, plastic surface treatment, etc.
Solvent Use detail structure
ANNEX 2_CODE | ANNEX 2_NAME |  |  |  | NFR_CODE | NFR_NAME
9.1. | Offset printing with a projected organic solvent consumption of 0.6 tons/year and over |  |  |  | 2D3h | Printing
9.2. | Publication intaglio printing with a projected organic solvent consumption of 0.6 tons/year and over |  |  |  | 2D3h | Printing
9.3. | Other printing activities with a projected organic solvent consumption of 0.6 tons/year and over |  |  |  | 2D3h | Printing
9.4. | Book printing with a projected organic solvent consumption of 0.6 tons/year and over |  |  |  | 2D3h | Printing
9.5. | Degreasing and surface cleaning using agents containing volatile organic compounds which are classified as carcinogenic, mutagenic or toxic for the reproduction with a projected organic solvent consumption of 0.01 tons/year and over; degreasing and surface cleaning using agents containing volatile organic compounds which are classified as halogenated with a projected organic solvent consumption of 0.1 tons/year and over |  |  |  | 2D3e | Degreasing
9.6. | Degreasing and surface cleaning using agents containing volatile organic compounds which are not specified under Code 9.5, with a projected organic solvent consumption of 0.6 tons/year and over |  |  |  | 2D3e | Degreasing
9.7. | Chemical cleaning |  |  |  | 2D3f | Dry cleaning
9.8. | Applications of coating compounds, including cataphoretic applications, if said applications do not fall under the activities specified in items 9.9 through 9.14, with a projected organic solvent consumption of 0.6 tons/year and over |  |  |  | 2D3d | Coating applications
9.9. | Coatings for wood surfaces with a projected organic solvent consumption of 0.6 tons/year and over |  |  |  | 2D3d | Coating applications
9.10. | Vehicle spraying – repair work with a projected organic solvent consumption of 0.5 tons/year and over and coatings for the production of new road and rail vehicles with a projected organic solvent consumption up to 15 tons/year |  |  |  | 2D3d | Coating applications
9.11. | Application of powder plastics |  |  |  | 2D3d | Coating applications
9.12. | Leather coatings with a projected organic solvent consumption of 0.6 tons/year and over |  |  |  | 2D3d | Coating applications
9.13. | Coatings for bands and rolls |  |  |  | 2D3d | Coating applications
9.14. | Coatings for the production of new road and rail vehicles with a projected consumption of organic solvent of 15 tons/year and over |  |  |  | 2D3d | Coating applications
9.15. | Coiled wire rolling with a projected organic solvent consumption of 0.6 tons/year and over |  |  |  | 2D3d | Coating applications
9.16. | Application of adhesive materials with a projected organic solvent consumption of 0.6 tons/year and over |  |  |  | 2D3i | Other solvent use
9.17. | Wood impregnation with a projected consumption of organic solvents of 0.6 tons/year and over |  |  |  | 2D3i | Other solvent use
9.18. | Wood and plastic lamination with a projected consumption of organic solvents of 0.6 tons/year and over |  |  |  | 2D3d | Coating applications
9.19. | Production of composites using liquid unsaturated polyester resin containing styrene with a projected consumption of organic solvents of 0.6 tons/year and over |  |  |  | 2D3g | Chemical products
9.20. | Production of coating compounds, adhesive materials, and printing inks with a projected organic solvent consumption of 10 tons/year and over |  |  |  | 2D3g | Chemical products
9.21. | Footwear production with a projected consumption of organic solvents of 0.6 tons/year and over |  |  |  | 2D3g | Chemical products
9.22. | Production of pharmaceutical mixtures |  |  |  | 2D3g | Chemical products
9.23. | Production of rubber and vulcanised rubber production with a projected consumption of organic solvents of 5 tons/year and over |  |  |  | 2D3g | Chemical products
9.24. | Extraction of plant oils and animal fats and refinement of plant oils |  |  |  | 2D3i | Other solvent use

## PRODUCT
CODE | NAME OF PRODUCT | ANNEX 2_CODE AND NAME
FUEL PRODUCTION
101 | Coke | 3.5.3. Coking
INDUSTRY
IRON, STEEL, CAST IRON
201 | Sinter product | 4.1.2. Sintering belt agglomeration
202 | Iron | 4.2.2. Casting (blast furnace)
203 | Steel | 4.3.2. Hearth furnace with oxygen intensification
203 | Steel | 4.3.3. Oxygen converter
203 | Steel | 4.3.4. Electric arc furnaces
203 | Steel | 4.3.6. Electrical induction furnaces with projected output of over 2.5 t/hour
204 | Cast iron | 4.6.3. Smelting in electrical arc furnace
204 | Cast iron | 4.6.4. Smelting in electrical induction furnace
204 | Cast iron | 4.6.5. Cupola furnaces
204 | Cast iron | 4.6.6. Smelting in other furnaces – liquid fuels
204 | Cast iron | 4.6.7. Smelting in other furnaces – gas fuels
205 | Casting steel | 4.6.3. Smelting in electrical arc furnace
205 | Casting steel | 4.6.4. Smelting in electrical induction furnace
205 | Casting steel | 4.6.5. Cupola furnaces
205 | Casting steel | 4.6.6. Smelting in other furnaces – liquid fuels
205 | Casting steel | 4.6.7. Smelting in other furnaces – gas fuels
206 | Ferroalloys | 4.6.3. Smelting in electrical arc furnace
206 | Ferroalloys | 4.6.4. Smelting in electrical induction furnace
206 | Ferroalloys | 4.6.5. Cupola furnaces
206 | Ferroalloys | 4.6.6. Smelting in other furnaces – liquid fuels
206 | Ferroalloys | 4.6.7. Smelting in other furnaces – gas fuels
207 | Other casting metal | 4.6.3. Smelting in electrical arc furnace
207 | Other casting metal | 4.6.4. Smelting in electrical induction furnace
207 | Other casting metal | 4.6.5. Cupola furnaces
207 | Other casting metal | 4.6.6. Smelting in other furnaces – liquid fuels
207 | Other casting metal | 4.6.7. Smelting in other furnaces – gas fuels
NON FERROUS METAL
211 | Lead - secondary production | 4.8.2. Furnace aggregates for the production of nonferrous metals
211 | Lead - secondary production | 4.10. Smelting and casting of nonferrous metals and alloys thereof
212 | Zinc - secondary production | 4.8.2. Furnace aggregates for the production of nonferrous metals
212 | Zinc - secondary production | 4.10. Smelting and casting of nonferrous metals and alloys thereof
213 | Copper- secondary production | 4.8.2. Furnace aggregates for the production of nonferrous metals
213 | Copper- secondary production | 4.10. Smelting and casting of nonferrous metals and alloys thereof
214 | Aluminium secondary production | 4.8.2. Furnace aggregates for the production of nonferrous metals
214 | Aluminium secondary production | 4.9. Electrolytic aluminium production
214 | Aluminium secondary production | 4.10. Smelting and casting of nonferrous metals and alloys thereof
215 | Magnesium secondary production | 4.8.2. Furnace aggregates for the production of nonferrous metals
215 | Magnesium secondary production | 4.10. Smelting and casting of nonferrous metals and alloys thereof
216 | Nickel secondary production | 4.8.2. Furnace aggregates for the production of nonferrous metals
216 | Nickel secondary production | 4.10. Smelting and casting of nonferrous metals and alloys thereof
217 | Other non ferrous metal | 4.8.2. Furnace aggregates for the production of nonferrous metals
217 | Other non ferrous metal | 4.10. Smelting and casting of nonferrous metals and alloys thereof
218 | Non ferrous alloy | 4.8.2. Furnace aggregates for the production of nonferrous metals
218 | Non ferrous alloy | 4.10. Smelting and casting of nonferrous metals and alloys thereof
MINERALS
301 | Cement clinker | 5.1.2. Production of cement clinkers in rotary furnaces
302 | Lime | 5.1.4. Lime production in rotary furnaces
302 | Lime | 5.1.5. Lime production in shaft furnaces and other furnaces
303 | Asphalt mixing | 5.14.b. Packaging plants for bituminous mixtures and asphalt mixing plants
304 | Asfalt roofing | 11.b. Other sources
309 | Recycling of construction materials | 5.11. Recycling lines for construction materials with a projected output of over 25 m3/day
306 | Construction materials and concrete | 5.11. Preparation of construction materials and concrete with a projected output of over 25 m3/day
305 307 308 | Stone Mineral ores, sand, clay, etc. Coal | 5.11. Strip mines for fuel, ore, mineral raw materials and processing thereof, primarily the mining, drilling, dredging, separation, milling, and transportation with a projected output of over 25 m3/day; Quarrying and stone processing, refined stone production, mining, treatment, and processing of gravel (natural and artificial) with a projected output of over 25 m3/day
GLASS, FIBRES, WOOL
311 | Glass | 5.3. Production of glass, fibre, glass products, enamel, and sintered glass for glazing and glass for jewellery processing
312 | Lead glass | 5.3. Production of glass, fibre, glass products, enamel, and sintered glass for glazing and glass for jewellery processing
313 | Glass and mineral fibre | 5.4. Production of composite glass fibres with the use of organic binders
313 | Glass and mineral fibre | 5.8. Smelting of mineral materials in dome furnaces
313 | Glass and mineral fibre | 5.9. Production of composite glass fibres with the use of organic binders
314 | Bricks, ceramic materials, porcelains, etc. | 5.10.a. Production of ceramic products by means of firing, in particular roofing tiles, bricks, fire-resistant blocks, facing tiles, ceramic wares or porcelain with a projected output of 5-75 tons per day, inclusive
314 | Bricks, ceramic materials, porcelains, etc. | 5.10.b. Production of ceramic products by means of firing, in particular roofing tiles, bricks, fire-resistant blocks, facing tiles, ceramic wares or porcelain with a projected output of over 5-75 tons per day
CHEMICAL
401 | Amoniak | 6.16. Ammonia production
402 | Nitric acid | 6.17. Production of nitric acid and salts thereof
403 | Adipic acid | 11.b. Other sources
404 | Carbide | 11.b. Other sources
405 | Sulphuric acid | 6.15. Sulphuric acid production
406 | Soda | 11.b. Other sources
407 | Titanium dioxide | 6.21. Sulphate process in titanic oxide production
407 | Titanium dioxide | 6.22. Chloride process in titanic oxide production
408 | Other chemical products | 11.b. Other sources
409 | Chlorin | 6.11. Chlorine production
OTHER
501 | Compost | 2.3. Composting facilities and biological waste treatment facilities with a projected capacity equal to or greater than 10 tons per fill or greater than 150 tons of processed waste per year
502 | Charcoal | 7.13. Wood coal production
503 | Cremation (number of operation) | 7.15. Crematoriums